## 01 Traffic inputs
Sensor 78 ¦ traffic inputs
Yellow cells are inputs. Prepared average weekday from 16 complete January 2016 weekdays; fixed 14:45–19:30 window. Counts are assumed per represented lane.
Traffic input | Value | Unit | Meaning
Detector | 78 | ID | Worked example; AZ I-10 westbound detector 78.
Link length L | 1.04 | mi | Upstream detector spacing.
Capacity C | 1501.6157 | veh/h/lane | Retained detector calibration.
Free-flow speed vf | 64.1614 | mph | Retained detector calibration.
Jam density kj | 220 | veh/mi/lane | Fixed traffic assumption.
Duration coefficient fd | 1.6932 | h^(1-n) | PM corridor-direction calibration.
Duration exponent n | 0.83303 | dimensionless | PM corridor-direction calibration.
Delay coefficient fp | 0.30807 | h^(-s) | PM corridor-direction calibration.
Delay exponent s | 1.6351 | dimensionless | PM corridor-direction calibration.
Mean / peak delay θ | 0.43483 | dimensionless | Mean delay divided by peak delay.
Time step | 5 | min | Fixed input time step.
Start hour (fixed) | 14.75 | h | Fixed selected episode start, inclusive.
End hour (fixed) | 19.5 | h | Fixed selected episode end, exclusive.
Count multiplier | 1 | dimensionless | Input counts assumed per represented lane; do not divide by five.
Cubic minimum speed | 5 | mph | Lower fitted cubic-rate limit.
Cubic maximum speed | 75 | mph | Upper fitted cubic-rate limit.
Inputs are already averaged; changing them recalculates emissions but does not redetect episode boundaries or refit traffic parameters. All traffic is evaluated with the supplied passenger-car rates. No external files are needed.
Clock time | Count / 5 min | Speed (mph)
14:45 | 125.5417 | 51.6243
14:50 | 120.2292 | 49.2994
14:55 | 116.2083 | 48.4638
15:00 | 109.8958 | 48.4817
15:05 | 106.8958 | 47.163
15:10 | 104.5208 | 45.7655
15:15 | 102.2708 | 43.7515
15:20 | 102.875 | 43.2379
15:25 | 99.375 | 42.4073
15:30 | 99.3125 | 41.2389
15:35 | 94.5208 | 38.3071
15:40 | 91.5625 | 33.8131
15:45 | 89.7083 | 30.0527
15:50 | 90.1042 | 27.9453
15:55 | 89.8542 | 27.1187
16:00 | 85.4375 | 25.9974
16:05 | 79.7917 | 22.5744
16:10 | 74.3333 | 19.0626
16:15 | 71.1458 | 16.9842
16:20 | 70.375 | 14.9159
16:25 | 72.1667 | 14.3595
16:30 | 71.5 | 14.6847
16:35 | 67.0417 | 14.3942
16:40 | 64.2083 | 14.1794
16:45 | 65.1042 | 12.8446
16:50 | 70 | 12.0945
16:55 | 69.5833 | 11.1945
17:00 | 66.2083 | 10.8815
17:05 | 60.375 | 11.2195
17:10 | 58.7292 | 11.3759
17:15 | 58.2917 | 10.2763
17:20 | 61.2708 | 9.7139
17:25 | 61.0625 | 9.6812
17:30 | 62.2917 | 10.5065
17:35 | 62.2083 | 11.1376
17:40 | 64.6042 | 12.5598
17:45 | 69.375 | 13.8917
17:50 | 72.1458 | 15.136
17:55 | 74.8333 | 16.6689
18:00 | 75.5208 | 19.0268
18:05 | 78.2083 | 21.7604
18:10 | 81.0625 | 23.2225
18:15 | 83.875 | 26.1601
18:20 | 84.9792 | 28.898
18:25 | 86.875 | 30.4767
18:30 | 87.5625 | 34.6656
18:35 | 89.4167 | 37.9501
18:40 | 90.0417 | 40.8936
18:45 | 91.6042 | 42.076
18:50 | 95.875 | 45.586
18:55 | 97.6667 | 47.7895
19:00 | 98.4792 | 50.689
19:05 | 96.8542 | 52.976
19:10 | 98.4375 | 57.5067
19:15 | 96.5208 | 60.0343
19:20 | 93.6875 | 62.5948
19:25 | 87.625 | 62.6061
Numerical integration inputs below: fixed 384-node Gauss–Legendre rule on [0,1]. These are calculation settings, not additional detector observations.
Node | Position u | Weight
1 | 9.7794e-06 | 2.5097e-05
2 | 5.1526e-05 | 5.842e-05
3 | 0.00012663 | 9.1787e-05
4 | 0.0002351 | 0.00012515
5 | 0.00037693 | 0.00015851
6 | 0.00055212 | 0.00019186
7 | 0.00076065 | 0.0002252
8 | 0.0010025 | 0.00025852
9 | 0.0012777 | 0.00029182
10 | 0.0015861 | 0.0003251
11 | 0.0019279 | 0.00035837
12 | 0.0023029 | 0.0003916
13 | 0.0027111 | 0.00042482
14 | 0.0031525 | 0.000458
15 | 0.0036271 | 0.00049115
16 | 0.0041348 | 0.00052427
17 | 0.0046756 | 0.00055736
18 | 0.0052495 | 0.00059041
19 | 0.0058564 | 0.00062342
20 | 0.0064963 | 0.00065638
21 | 0.0071692 | 0.00068931
22 | 0.0078749 | 0.00072218
23 | 0.0086135 | 0.00075501
24 | 0.0093849 | 0.00078779
25 | 0.010189 | 0.00082052
26 | 0.011026 | 0.00085319
27 | 0.011895 | 0.0008858
28 | 0.012798 | 0.00091836
29 | 0.013732 | 0.00095085
30 | 0.014699 | 0.00098328
31 | 0.015699 | 0.0010156
32 | 0.01673 | 0.0010479
33 | 0.017795 | 0.0010802
34 | 0.018891 | 0.0011123
35 | 0.020019 | 0.0011444
36 | 0.02118 | 0.0011764
37 | 0.022372 | 0.0012083
38 | 0.023596 | 0.0012402
39 | 0.024852 | 0.0012719
40 | 0.02614 | 0.0013036
41 | 0.02746 | 0.0013352
42 | 0.02881 | 0.0013667
43 | 0.030193 | 0.0013981
44 | 0.031607 | 0.0014294
45 | 0.033052 | 0.0014607
46 | 0.034528 | 0.0014918
47 | 0.036035 | 0.0015228
48 | 0.037574 | 0.0015537
49 | 0.039143 | 0.0015846
50 | 0.040743 | 0.0016153
51 | 0.042373 | 0.0016459
52 | 0.044034 | 0.0016764
53 | 0.045726 | 0.0017067
54 | 0.047448 | 0.001737
55 | 0.0492 | 0.0017672
56 | 0.050982 | 0.0017972
57 | 0.052794 | 0.0018271
58 | 0.054636 | 0.0018569
59 | 0.056508 | 0.0018866
60 | 0.058409 | 0.0019161
61 | 0.06034 | 0.0019455
62 | 0.0623 | 0.0019748
63 | 0.06429 | 0.002004
64 | 0.066308 | 0.002033
65 | 0.068356 | 0.0020619
66 | 0.070432 | 0.0020906
67 | 0.072537 | 0.0021192
68 | 0.074671 | 0.0021477
69 | 0.076832 | 0.002176
70 | 0.079023 | 0.0022042
71 | 0.081241 | 0.0022322
72 | 0.083487 | 0.0022601
73 | 0.085761 | 0.0022878
74 | 0.088063 | 0.0023154
75 | 0.090392 | 0.0023428
76 | 0.092748 | 0.0023701
77 | 0.095132 | 0.0023972
78 | 0.097543 | 0.0024242
79 | 0.09998 | 0.002451
80 | 0.10244 | 0.0024776
81 | 0.10494 | 0.002504
82 | 0.10745 | 0.0025303
83 | 0.11 | 0.0025564
84 | 0.11257 | 0.0025824
85 | 0.11516 | 0.0026082
86 | 0.11778 | 0.0026338
87 | 0.12043 | 0.0026592
88 | 0.1231 | 0.0026845
89 | 0.1258 | 0.0027095
90 | 0.12852 | 0.0027344
91 | 0.13127 | 0.0027591
92 | 0.13404 | 0.0027837
93 | 0.13683 | 0.002808
94 | 0.13965 | 0.0028321
95 | 0.1425 | 0.0028561
96 | 0.14537 | 0.0028799
97 | 0.14826 | 0.0029035
98 | 0.15117 | 0.0029268
99 | 0.15411 | 0.00295
100 | 0.15707 | 0.002973
101 | 0.16006 | 0.0029958
102 | 0.16306 | 0.0030184
103 | 0.16609 | 0.0030408
104 | 0.16915 | 0.003063
105 | 0.17222 | 0.003085
106 | 0.17532 | 0.0031068
107 | 0.17843 | 0.0031283
108 | 0.18157 | 0.0031497
109 | 0.18473 | 0.0031708
110 | 0.18791 | 0.0031918
111 | 0.19112 | 0.0032125
112 | 0.19434 | 0.003233
113 | 0.19758 | 0.0032533
114 | 0.20084 | 0.0032734
115 | 0.20413 | 0.0032933
116 | 0.20743 | 0.0033129
117 | 0.21075 | 0.0033323
118 | 0.2141 | 0.0033515
119 | 0.21746 | 0.0033705
120 | 0.22084 | 0.0033892
121 | 0.22424 | 0.0034078
122 | 0.22765 | 0.0034261
123 | 0.23109 | 0.0034441
124 | 0.23454 | 0.003462
125 | 0.23801 | 0.0034796
126 | 0.2415 | 0.0034969
127 | 0.245 | 0.0035141
128 | 0.24853 | 0.003531
129 | 0.25207 | 0.0035477
130 | 0.25562 | 0.0035641
131 | 0.25919 | 0.0035803
132 | 0.26278 | 0.0035962
133 | 0.26639 | 0.003612
134 | 0.27001 | 0.0036274
135 | 0.27364 | 0.0036427
136 | 0.27729 | 0.0036577
137 | 0.28096 | 0.0036724
138 | 0.28464 | 0.0036869
139 | 0.28833 | 0.0037012
140 | 0.29204 | 0.0037152
141 | 0.29576 | 0.0037289
142 | 0.2995 | 0.0037424
143 | 0.30325 | 0.0037557
144 | 0.30701 | 0.0037687
145 | 0.31078 | 0.0037815
146 | 0.31457 | 0.003794
147 | 0.31837 | 0.0038062
148 | 0.32218 | 0.0038182
149 | 0.32601 | 0.00383
150 | 0.32984 | 0.0038414
151 | 0.33369 | 0.0038527
152 | 0.33755 | 0.0038637
153 | 0.34142 | 0.0038744
154 | 0.3453 | 0.0038848
155 | 0.34919 | 0.003895
156 | 0.35309 | 0.003905
157 | 0.357 | 0.0039146
158 | 0.36092 | 0.0039241
159 | 0.36485 | 0.0039332
160 | 0.36878 | 0.0039421
161 | 0.37273 | 0.0039507
162 | 0.37668 | 0.0039591
163 | 0.38065 | 0.0039672
164 | 0.38462 | 0.003975
165 | 0.3886 | 0.0039826
166 | 0.39258 | 0.0039899
167 | 0.39658 | 0.0039969
168 | 0.40058 | 0.0040037
169 | 0.40458 | 0.0040102
170 | 0.4086 | 0.0040165
171 | 0.41262 | 0.0040224
172 | 0.41664 | 0.0040281
173 | 0.42067 | 0.0040335
174 | 0.42471 | 0.0040387
175 | 0.42875 | 0.0040436
176 | 0.4328 | 0.0040482
177 | 0.43685 | 0.0040526
178 | 0.4409 | 0.0040567
179 | 0.44496 | 0.0040605
180 | 0.44902 | 0.004064
181 | 0.45309 | 0.0040673
182 | 0.45716 | 0.0040703
183 | 0.46123 | 0.004073
184 | 0.4653 | 0.0040754
185 | 0.46938 | 0.0040776
186 | 0.47346 | 0.0040795
187 | 0.47754 | 0.0040812
188 | 0.48162 | 0.0040825
189 | 0.4857 | 0.0040836
190 | 0.48979 | 0.0040844
191 | 0.49387 | 0.004085
192 | 0.49796 | 0.0040853
193 | 0.50204 | 0.0040853
194 | 0.50613 | 0.004085
195 | 0.51021 | 0.0040844
196 | 0.5143 | 0.0040836
197 | 0.51838 | 0.0040825
198 | 0.52246 | 0.0040812
199 | 0.52654 | 0.0040795
200 | 0.53062 | 0.0040776
201 | 0.5347 | 0.0040754
202 | 0.53877 | 0.004073
203 | 0.54284 | 0.0040703
204 | 0.54691 | 0.0040673
205 | 0.55098 | 0.004064
206 | 0.55504 | 0.0040605
207 | 0.5591 | 0.0040567
208 | 0.56315 | 0.0040526
209 | 0.5672 | 0.0040482
210 | 0.57125 | 0.0040436
211 | 0.57529 | 0.0040387
212 | 0.57933 | 0.0040335
213 | 0.58336 | 0.0040281
214 | 0.58738 | 0.0040224
215 | 0.5914 | 0.0040165
216 | 0.59542 | 0.0040102
217 | 0.59942 | 0.0040037
218 | 0.60342 | 0.0039969
219 | 0.60742 | 0.0039899
220 | 0.6114 | 0.0039826
221 | 0.61538 | 0.003975
222 | 0.61935 | 0.0039672
223 | 0.62332 | 0.0039591
224 | 0.62727 | 0.0039507
225 | 0.63122 | 0.0039421
226 | 0.63515 | 0.0039332
227 | 0.63908 | 0.0039241
228 | 0.643 | 0.0039146
229 | 0.64691 | 0.003905
230 | 0.65081 | 0.003895
231 | 0.6547 | 0.0038848
232 | 0.65858 | 0.0038744
233 | 0.66245 | 0.0038637
234 | 0.66631 | 0.0038527
235 | 0.67016 | 0.0038414
236 | 0.67399 | 0.00383
237 | 0.67782 | 0.0038182
238 | 0.68163 | 0.0038062
239 | 0.68543 | 0.003794
240 | 0.68922 | 0.0037815
241 | 0.69299 | 0.0037687
242 | 0.69675 | 0.0037557
243 | 0.7005 | 0.0037424
244 | 0.70424 | 0.0037289
245 | 0.70796 | 0.0037152
246 | 0.71167 | 0.0037012
247 | 0.71536 | 0.0036869
248 | 0.71904 | 0.0036724
249 | 0.72271 | 0.0036577
250 | 0.72636 | 0.0036427
251 | 0.72999 | 0.0036274
252 | 0.73361 | 0.003612
253 | 0.73722 | 0.0035962
254 | 0.74081 | 0.0035803
255 | 0.74438 | 0.0035641
256 | 0.74793 | 0.0035477
257 | 0.75147 | 0.003531
258 | 0.755 | 0.0035141
259 | 0.7585 | 0.0034969
260 | 0.76199 | 0.0034796
261 | 0.76546 | 0.003462
262 | 0.76891 | 0.0034441
263 | 0.77235 | 0.0034261
264 | 0.77576 | 0.0034078
265 | 0.77916 | 0.0033892
266 | 0.78254 | 0.0033705
267 | 0.7859 | 0.0033515
268 | 0.78925 | 0.0033323
269 | 0.79257 | 0.0033129
270 | 0.79587 | 0.0032933
271 | 0.79916 | 0.0032734
272 | 0.80242 | 0.0032533
273 | 0.80566 | 0.003233
274 | 0.80888 | 0.0032125
275 | 0.81209 | 0.0031918
276 | 0.81527 | 0.0031708
277 | 0.81843 | 0.0031497
278 | 0.82157 | 0.0031283
279 | 0.82468 | 0.0031068
280 | 0.82778 | 0.003085
281 | 0.83085 | 0.003063
282 | 0.83391 | 0.0030408
283 | 0.83694 | 0.0030184
284 | 0.83994 | 0.0029958
285 | 0.84293 | 0.002973
286 | 0.84589 | 0.00295
287 | 0.84883 | 0.0029268
288 | 0.85174 | 0.0029035
289 | 0.85463 | 0.0028799
290 | 0.8575 | 0.0028561
291 | 0.86035 | 0.0028321
292 | 0.86317 | 0.002808
293 | 0.86596 | 0.0027837
294 | 0.86873 | 0.0027591
295 | 0.87148 | 0.0027344
296 | 0.8742 | 0.0027095
297 | 0.8769 | 0.0026845
298 | 0.87957 | 0.0026592
299 | 0.88222 | 0.0026338
300 | 0.88484 | 0.0026082
301 | 0.88743 | 0.0025824
302 | 0.89 | 0.0025564
303 | 0.89255 | 0.0025303
304 | 0.89506 | 0.002504
305 | 0.89756 | 0.0024776
306 | 0.90002 | 0.002451
307 | 0.90246 | 0.0024242
308 | 0.90487 | 0.0023972
309 | 0.90725 | 0.0023701
310 | 0.90961 | 0.0023428
311 | 0.91194 | 0.0023154
312 | 0.91424 | 0.0022878
313 | 0.91651 | 0.0022601
314 | 0.91876 | 0.0022322
315 | 0.92098 | 0.0022042
316 | 0.92317 | 0.002176
317 | 0.92533 | 0.0021477
318 | 0.92746 | 0.0021192
319 | 0.92957 | 0.0020906
320 | 0.93164 | 0.0020619
321 | 0.93369 | 0.002033
322 | 0.93571 | 0.002004
323 | 0.9377 | 0.0019748
324 | 0.93966 | 0.0019455
325 | 0.94159 | 0.0019161
326 | 0.94349 | 0.0018866
327 | 0.94536 | 0.0018569
328 | 0.94721 | 0.0018271
329 | 0.94902 | 0.0017972
330 | 0.9508 | 0.0017672
331 | 0.95255 | 0.001737
332 | 0.95427 | 0.0017067
333 | 0.95597 | 0.0016764
334 | 0.95763 | 0.0016459
335 | 0.95926 | 0.0016153
336 | 0.96086 | 0.0015846
337 | 0.96243 | 0.0015537
338 | 0.96396 | 0.0015228
339 | 0.96547 | 0.0014918
340 | 0.96695 | 0.0014607
341 | 0.96839 | 0.0014294
342 | 0.96981 | 0.0013981
343 | 0.97119 | 0.0013667
344 | 0.97254 | 0.0013352
345 | 0.97386 | 0.0013036
346 | 0.97515 | 0.0012719
347 | 0.9764 | 0.0012402
348 | 0.97763 | 0.0012083
349 | 0.97882 | 0.0011764
350 | 0.97998 | 0.0011444
351 | 0.98111 | 0.0011123
352 | 0.98221 | 0.0010802
353 | 0.98327 | 0.0010479
354 | 0.9843 | 0.0010156
355 | 0.9853 | 0.00098328
356 | 0.98627 | 0.00095085
357 | 0.9872 | 0.00091836
358 | 0.9881 | 0.0008858
359 | 0.98897 | 0.00085319
360 | 0.98981 | 0.00082052
361 | 0.99062 | 0.00078779
362 | 0.99139 | 0.00075501
363 | 0.99213 | 0.00072218
364 | 0.99283 | 0.00068931
365 | 0.9935 | 0.00065638
366 | 0.99414 | 0.00062342
367 | 0.99475 | 0.00059041
368 | 0.99532 | 0.00055736
369 | 0.99587 | 0.00052427
370 | 0.99637 | 0.00049115
371 | 0.99685 | 0.000458
372 | 0.99729 | 0.00042482
373 | 0.9977 | 0.0003916
374 | 0.99807 | 0.00035837
375 | 0.99841 | 0.0003251
376 | 0.99872 | 0.00029182
377 | 0.999 | 0.00025852
378 | 0.99924 | 0.0002252
379 | 0.99945 | 0.00019186
380 | 0.99962 | 0.00015851
381 | 0.99976 | 0.00012515
382 | 0.99987 | 9.1787e-05
383 | 0.99995 | 5.842e-05
384 | 0.99999 | 2.5097e-05

## 02 Emission rates
Emission inputs ¦ positive-speed lookup
Passenger-car, zero-acceleration, level-road rates, already averaged over the original vehicle-age mixture. Select the last lower-speed boundary not exceeding the speed; no interpolation.
Lower speed (mph) | Upper speed (mph) | VSP at lower speed (kW/t) | CO₂ rate (g/veh·h) | NOₓ rate (g/veh·h) | CO rate (g/veh·h) | HC rate (g/veh·h)
0 | 25 | 0 | 6931.8463 | 4.0759 | 62.6806 | 2.7514
25 | 33.4576 | 1.8166 | 7854.4376 | 6.0728 | 70.349 | 3.0627
33.4576 | 47.3292 | 3 | 9725.595 | 9.2521 | 91.7058 | 3.613
47.3292 | 50 | 6 | 12537.3294 | 15.864 | 136.0215 | 4.843
50 | 64.1401 | 6.7615 | 15845.528 | 20.8857 | 98.6554 | 4.4998
64.1401 | 75.6307 | 12 | 20615.6352 | 30.3444 | 135.1378 | 5.4702
75.6307 | 84.6565 | 18 | 26856.0707 | 45.1654 | 357.3604 | 10.4473
84.6565 | 92.2145 | 24 | 35744.6098 | 64.0646 | 478.8467 | 15.3073
92.2145 | ∞ | 30 | 45530.4301 | 80.0686 | 1233.924 | 21.085
First band: 0 < speed < 25 mph. Other lower bounds are inclusive; upper bounds are exclusive. Zero speed is not supported by this moving-vehicle table. Editing these rates updates O/S/R/M; A uses its separately supplied cubic coefficients.

## 03 Recorded O
O ¦ recorded five-minute speeds
Five-minute emissions are full-link emissions assigned to vehicles counted in that interval, not exhaust physically released during those five minutes. Effective rate = bin emissions / bin vehicle-hours.
Per bin: trip time = L / recorded speed; vehicle-hours = count × trip time; emissions = vehicle-hours × lookup rate. This is the modeled comparison reference, not measured exhaust.
The prepared input speeds use count-weighted harmonic averaging across the 16 retained weekdays. The supplied spreadsheet’s separate travel-time field is not used; travel time is calculated from link length and speed.
Clock time | Count / 5 min | Mean trip time (min) | Effective speed (mph) | Vehicle-hours | CO₂ effective rate (g/veh·h) | CO₂ / 5 min (g) | NOₓ effective rate | NOₓ / 5 min (g) | CO effective rate | CO / 5 min (g) | HC effective rate | HC / 5 min (g)
14:45 | 125.5417 | 1.2087 | 51.6243 | 2.5291 | 15845.528 | 40074.9832 | 20.8857 | 52.822 | 98.6554 | 249.5098 | 4.4998 | 11.3805
14:50 | 120.2292 | 1.2657 | 49.2994 | 2.5363 | 12537.3294 | 31798.5101 | 15.864 | 40.2361 | 136.0215 | 344.9923 | 4.843 | 12.2833
14:55 | 116.2083 | 1.2876 | 48.4638 | 2.4938 | 12537.3294 | 31265.0053 | 15.864 | 39.561 | 136.0215 | 339.2041 | 4.843 | 12.0772
15:00 | 109.8958 | 1.2871 | 48.4817 | 2.3574 | 12537.3294 | 29555.7341 | 15.864 | 37.3982 | 136.0215 | 320.6597 | 4.843 | 11.4169
15:05 | 106.8958 | 1.3231 | 47.163 | 2.3572 | 9725.595 | 22924.9657 | 9.2521 | 21.8089 | 91.7058 | 216.167 | 3.613 | 8.5164
15:10 | 104.5208 | 1.3635 | 45.7655 | 2.3752 | 9725.595 | 23100.1054 | 9.2521 | 21.9755 | 91.7058 | 217.8184 | 3.613 | 8.5815
15:15 | 102.2708 | 1.4262 | 43.7515 | 2.431 | 9725.595 | 23643.2922 | 9.2521 | 22.4923 | 91.7058 | 222.9403 | 3.613 | 8.7832
15:20 | 102.875 | 1.4432 | 43.2379 | 2.4744 | 9725.595 | 24065.482 | 9.2521 | 22.8939 | 91.7058 | 226.9213 | 3.613 | 8.9401
15:25 | 99.375 | 1.4714 | 42.4073 | 2.4371 | 9725.595 | 23702.076 | 9.2521 | 22.5482 | 91.7058 | 223.4946 | 3.613 | 8.8051
15:30 | 99.3125 | 1.5131 | 41.2389 | 2.5046 | 9725.595 | 24358.2853 | 9.2521 | 23.1724 | 91.7058 | 229.6822 | 3.613 | 9.0489
15:35 | 94.5208 | 1.6289 | 38.3071 | 2.5661 | 9725.595 | 24957.2847 | 9.2521 | 23.7423 | 91.7058 | 235.3304 | 3.613 | 9.2714
15:40 | 91.5625 | 1.8454 | 33.8131 | 2.8162 | 9725.595 | 27389.3893 | 9.2521 | 26.056 | 91.7058 | 258.2635 | 3.613 | 10.1749
15:45 | 89.7083 | 2.0764 | 30.0527 | 3.1044 | 7854.4376 | 24383.6275 | 6.0728 | 18.8527 | 70.349 | 218.3943 | 3.0627 | 9.5081
15:50 | 90.1042 | 2.2329 | 27.9453 | 3.3533 | 7854.4376 | 26338.0847 | 6.0728 | 20.3638 | 70.349 | 235.8996 | 3.0627 | 10.2702
15:55 | 89.8542 | 2.301 | 27.1187 | 3.4459 | 7854.4376 | 27065.6082 | 6.0728 | 20.9263 | 70.349 | 242.4157 | 3.0627 | 10.5539
16:00 | 85.4375 | 2.4002 | 25.9974 | 3.4178 | 7854.4376 | 26845.1859 | 6.0728 | 20.7559 | 70.349 | 240.4415 | 3.0627 | 10.468
16:05 | 79.7917 | 2.7642 | 22.5744 | 3.676 | 6931.8463 | 25481.3931 | 4.0759 | 14.9829 | 62.6806 | 230.4133 | 2.7514 | 10.1141
16:10 | 74.3333 | 3.2734 | 19.0626 | 4.0554 | 6931.8463 | 28111.4516 | 4.0759 | 16.5293 | 62.6806 | 254.1954 | 2.7514 | 11.1581
16:15 | 71.1458 | 3.674 | 16.9842 | 4.3565 | 6931.8463 | 30198.5114 | 4.0759 | 17.7565 | 62.6806 | 273.0675 | 2.7514 | 11.9865
16:20 | 70.375 | 4.1835 | 14.9159 | 4.9069 | 6931.8463 | 34013.5717 | 4.0759 | 19.9998 | 62.6806 | 307.5648 | 2.7514 | 13.5008
16:25 | 72.1667 | 4.3456 | 14.3595 | 5.2267 | 6931.8463 | 36231.0152 | 4.0759 | 21.3036 | 62.6806 | 327.6159 | 2.7514 | 14.3809
16:30 | 71.5 | 4.2493 | 14.6847 | 5.0638 | 6931.8463 | 35101.2184 | 4.0759 | 20.6393 | 62.6806 | 317.3998 | 2.7514 | 13.9325
16:35 | 67.0417 | 4.3351 | 14.3942 | 4.8438 | 6931.8463 | 33576.7131 | 4.0759 | 19.7429 | 62.6806 | 303.6146 | 2.7514 | 13.3274
16:40 | 64.2083 | 4.4007 | 14.1794 | 4.7094 | 6931.8463 | 32644.848 | 4.0759 | 19.195 | 62.6806 | 295.1882 | 2.7514 | 12.9575
16:45 | 65.1042 | 4.8581 | 12.8446 | 5.2713 | 6931.8463 | 36540.0572 | 4.0759 | 21.4853 | 62.6806 | 330.4103 | 2.7514 | 14.5036
16:50 | 70 | 5.1594 | 12.0945 | 6.0193 | 6931.8463 | 41724.7518 | 4.0759 | 24.5339 | 62.6806 | 377.2925 | 2.7514 | 16.5615
16:55 | 69.5833 | 5.5742 | 11.1945 | 6.4645 | 6931.8463 | 44810.7778 | 4.0759 | 26.3484 | 62.6806 | 405.1976 | 2.7514 | 17.7864
17:00 | 66.2083 | 5.7345 | 10.8815 | 6.3278 | 6931.8463 | 43863.5914 | 4.0759 | 25.7915 | 62.6806 | 396.6328 | 2.7514 | 17.4105
17:05 | 60.375 | 5.5617 | 11.2195 | 5.5965 | 6931.8463 | 38794.057 | 4.0759 | 22.8106 | 62.6806 | 350.7919 | 2.7514 | 15.3982
17:10 | 58.7292 | 5.4853 | 11.3759 | 5.3691 | 6931.8463 | 37217.7084 | 4.0759 | 21.8838 | 62.6806 | 336.5379 | 2.7514 | 14.7726
17:15 | 58.2917 | 6.0722 | 10.2763 | 5.8993 | 6931.8463 | 40893.2199 | 4.0759 | 24.0449 | 62.6806 | 369.7734 | 2.7514 | 16.2314
17:20 | 61.2708 | 6.4238 | 9.7139 | 6.5599 | 6931.8463 | 45471.9026 | 4.0759 | 26.7372 | 62.6806 | 411.1758 | 2.7514 | 18.0488
17:25 | 61.0625 | 6.4455 | 9.6812 | 6.5596 | 6931.8463 | 45470.4601 | 4.0759 | 26.7363 | 62.6806 | 411.1628 | 2.7514 | 18.0483
17:30 | 62.2917 | 5.9392 | 10.5065 | 6.166 | 6931.8463 | 42741.7714 | 4.0759 | 25.1319 | 62.6806 | 386.4888 | 2.7514 | 16.9652
17:35 | 62.2083 | 5.6026 | 11.1376 | 5.8088 | 6931.8463 | 40266.0511 | 4.0759 | 23.6762 | 62.6806 | 364.1023 | 2.7514 | 15.9825
17:40 | 64.6042 | 4.9682 | 12.5598 | 5.3495 | 6931.8463 | 37081.7553 | 4.0759 | 21.8038 | 62.6806 | 335.3086 | 2.7514 | 14.7186
17:45 | 69.375 | 4.4919 | 13.8917 | 5.1937 | 6931.8463 | 36002.2332 | 4.0759 | 21.1691 | 62.6806 | 325.5471 | 2.7514 | 14.2901
17:50 | 72.1458 | 4.1226 | 15.136 | 4.9572 | 6931.8463 | 34362.2352 | 4.0759 | 20.2048 | 62.6806 | 310.7176 | 2.7514 | 13.6391
17:55 | 74.8333 | 3.7435 | 16.6689 | 4.669 | 6931.8463 | 32364.5373 | 4.0759 | 19.0301 | 62.6806 | 292.6536 | 2.7514 | 12.8462
18:00 | 75.5208 | 3.2796 | 19.0268 | 4.128 | 6931.8463 | 28614.3357 | 4.0759 | 16.825 | 62.6806 | 258.7427 | 2.7514 | 11.3577
18:05 | 78.2083 | 2.8676 | 21.7604 | 3.7378 | 6931.8463 | 25910.031 | 4.0759 | 15.2349 | 62.6806 | 234.2892 | 2.7514 | 10.2843
18:10 | 81.0625 | 2.687 | 23.2225 | 3.6303 | 6931.8463 | 25164.7512 | 4.0759 | 14.7967 | 62.6806 | 227.5501 | 2.7514 | 9.9885
18:15 | 83.875 | 2.3853 | 26.1601 | 3.3345 | 7854.4376 | 26190.3945 | 6.0728 | 20.2496 | 70.349 | 234.5768 | 3.0627 | 10.2126
18:20 | 84.9792 | 2.1593 | 28.898 | 3.0583 | 7854.4376 | 24021.1502 | 6.0728 | 18.5724 | 70.349 | 215.1477 | 3.0627 | 9.3668
18:25 | 86.875 | 2.0475 | 30.4767 | 2.9646 | 7854.4376 | 23284.9522 | 6.0728 | 18.0032 | 70.349 | 208.5539 | 3.0627 | 9.0797
18:30 | 87.5625 | 1.8001 | 34.6656 | 2.627 | 9725.595 | 25548.6844 | 9.2521 | 24.3049 | 91.7058 | 240.9069 | 3.613 | 9.4911
18:35 | 89.4167 | 1.6443 | 37.9501 | 2.4504 | 9725.595 | 23831.7319 | 9.2521 | 22.6715 | 91.7058 | 224.7172 | 3.613 | 8.8532
18:40 | 90.0417 | 1.5259 | 40.8936 | 2.2899 | 9725.595 | 22270.8903 | 9.2521 | 21.1867 | 91.7058 | 209.9995 | 3.613 | 8.2734
18:45 | 91.6042 | 1.483 | 42.076 | 2.2642 | 9725.595 | 22020.665 | 9.2521 | 20.9486 | 91.7058 | 207.64 | 3.613 | 8.1805
18:50 | 95.875 | 1.3688 | 45.586 | 2.1873 | 9725.595 | 21272.7331 | 9.2521 | 20.2371 | 91.7058 | 200.5875 | 3.613 | 7.9026
18:55 | 97.6667 | 1.3057 | 47.7895 | 2.1254 | 12537.3294 | 26647.2579 | 15.864 | 33.718 | 136.0215 | 289.1047 | 4.843 | 10.2934
19:00 | 98.4792 | 1.231 | 50.689 | 2.0205 | 15845.528 | 32016.2746 | 20.8857 | 42.2 | 98.6554 | 199.3356 | 4.4998 | 9.092
19:05 | 96.8542 | 1.1779 | 52.976 | 1.9014 | 15845.528 | 30128.5939 | 20.8857 | 39.7119 | 98.6554 | 187.5828 | 4.4998 | 8.556
19:10 | 98.4375 | 1.0851 | 57.5067 | 1.7802 | 15845.528 | 28208.6222 | 20.8857 | 37.1812 | 98.6554 | 175.6289 | 4.4998 | 8.0107
19:15 | 96.5208 | 1.0394 | 60.0343 | 1.6721 | 15845.528 | 26494.8675 | 20.8857 | 34.9223 | 98.6554 | 164.959 | 4.4998 | 7.524
19:20 | 93.6875 | 0.99689 | 62.5948 | 1.5566 | 15845.528 | 24665.13 | 20.8857 | 32.5106 | 98.6554 | 153.5669 | 4.4998 | 7.0044
19:25 | 87.625 | 0.99671 | 62.6061 | 1.4556 | 15845.528 | 23064.8937 | 20.8857 | 30.4013 | 98.6554 | 143.6037 | 4.4998 | 6.55
Total / mean | 4789.25 | 2.6489 | 23.5573 | 211.434 | 8247.4331 | 1743787.4111 | 6.6253 | 1400.8182 | 73.3632 | 15511.4803 | 3.1152 | 658.6611

## 04 Mean speed S
S ¦ observed mean speed
Five-minute emissions are full-link emissions assigned to vehicles counted in that interval, not exhaust physically released during those five minutes. Effective rate = bin emissions / bin vehicle-hours.
Mean speed | 23.5573 | mph
Mean speed = total vehicle-distance / observed vehicle-hours. Every group uses that same trip speed. This method inherits the recorded reference’s total travel time; it is not an independent delay prediction.
Clock time | Count / 5 min | Mean trip time (min) | Effective speed (mph) | Vehicle-hours | CO₂ effective rate (g/veh·h) | CO₂ / 5 min (g) | NOₓ effective rate | NOₓ / 5 min (g) | CO effective rate | CO / 5 min (g) | HC effective rate | HC / 5 min (g)
14:45 | 125.5417 | 2.6489 | 23.5573 | 5.5424 | 6931.8463 | 38418.822 | 4.0759 | 22.59 | 62.6806 | 347.3989 | 2.7514 | 15.2493
14:50 | 120.2292 | 2.6489 | 23.5573 | 5.3078 | 6931.8463 | 36793.067 | 4.0759 | 21.6341 | 62.6806 | 332.6982 | 2.7514 | 14.604
14:55 | 116.2083 | 2.6489 | 23.5573 | 5.1303 | 6931.8463 | 35562.5936 | 4.0759 | 20.9106 | 62.6806 | 321.5717 | 2.7514 | 14.1156
15:00 | 109.8958 | 2.6489 | 23.5573 | 4.8516 | 6931.8463 | 33630.8142 | 4.0759 | 19.7747 | 62.6806 | 304.1038 | 2.7514 | 13.3488
15:05 | 106.8958 | 2.6489 | 23.5573 | 4.7192 | 6931.8463 | 32712.7407 | 4.0759 | 19.2349 | 62.6806 | 295.8022 | 2.7514 | 12.9844
15:10 | 104.5208 | 2.6489 | 23.5573 | 4.6143 | 6931.8463 | 31985.9326 | 4.0759 | 18.8075 | 62.6806 | 289.2301 | 2.7514 | 12.6959
15:15 | 102.2708 | 2.6489 | 23.5573 | 4.515 | 6931.8463 | 31297.3776 | 4.0759 | 18.4026 | 62.6806 | 283.0039 | 2.7514 | 12.4226
15:20 | 102.875 | 2.6489 | 23.5573 | 4.5417 | 6931.8463 | 31482.2674 | 4.0759 | 18.5114 | 62.6806 | 284.6757 | 2.7514 | 12.496
15:25 | 99.375 | 2.6489 | 23.5573 | 4.3872 | 6931.8463 | 30411.1817 | 4.0759 | 17.8816 | 62.6806 | 274.9905 | 2.7514 | 12.0709
15:30 | 99.3125 | 2.6489 | 23.5573 | 4.3844 | 6931.8463 | 30392.0552 | 4.0759 | 17.8703 | 62.6806 | 274.8176 | 2.7514 | 12.0633
15:35 | 94.5208 | 2.6489 | 23.5573 | 4.1729 | 6931.8463 | 28925.6879 | 4.0759 | 17.0081 | 62.6806 | 261.5581 | 2.7514 | 11.4813
15:40 | 91.5625 | 2.6489 | 23.5573 | 4.0423 | 6931.8463 | 28020.3655 | 4.0759 | 16.4758 | 62.6806 | 253.3718 | 2.7514 | 11.1219
15:45 | 89.7083 | 2.6489 | 23.5573 | 3.9604 | 6931.8463 | 27452.9452 | 4.0759 | 16.1421 | 62.6806 | 248.2409 | 2.7514 | 10.8967
15:50 | 90.1042 | 2.6489 | 23.5573 | 3.9779 | 6931.8463 | 27574.0798 | 4.0759 | 16.2134 | 62.6806 | 249.3363 | 2.7514 | 10.9448
15:55 | 89.8542 | 2.6489 | 23.5573 | 3.9668 | 6931.8463 | 27497.5737 | 4.0759 | 16.1684 | 62.6806 | 248.6445 | 2.7514 | 10.9144
16:00 | 85.4375 | 2.6489 | 23.5573 | 3.7719 | 6931.8463 | 26145.9657 | 4.0759 | 15.3737 | 62.6806 | 236.4227 | 2.7514 | 10.3779
16:05 | 79.7917 | 2.6489 | 23.5573 | 3.5226 | 6931.8463 | 24418.2025 | 4.0759 | 14.3577 | 62.6806 | 220.7995 | 2.7514 | 9.6921
16:10 | 74.3333 | 2.6489 | 23.5573 | 3.2816 | 6931.8463 | 22747.8189 | 4.0759 | 13.3756 | 62.6806 | 205.6952 | 2.7514 | 9.0291
16:15 | 71.1458 | 2.6489 | 23.5573 | 3.1409 | 6931.8463 | 21772.3659 | 4.0759 | 12.802 | 62.6806 | 196.8748 | 2.7514 | 8.6419
16:20 | 70.375 | 2.6489 | 23.5573 | 3.1069 | 6931.8463 | 21536.4721 | 4.0759 | 12.6633 | 62.6806 | 194.7417 | 2.7514 | 8.5483
16:25 | 72.1667 | 2.6489 | 23.5573 | 3.186 | 6931.8463 | 22084.7659 | 4.0759 | 12.9857 | 62.6806 | 199.6996 | 2.7514 | 8.7659
16:30 | 71.5 | 2.6489 | 23.5573 | 3.1566 | 6931.8463 | 21880.7496 | 4.0759 | 12.8657 | 62.6806 | 197.8548 | 2.7514 | 8.685
16:35 | 67.0417 | 2.6489 | 23.5573 | 2.9597 | 6931.8463 | 20516.3905 | 4.0759 | 12.0635 | 62.6806 | 185.5177 | 2.7514 | 8.1434
16:40 | 64.2083 | 2.6489 | 23.5573 | 2.8346 | 6931.8463 | 19649.3212 | 4.0759 | 11.5537 | 62.6806 | 177.6773 | 2.7514 | 7.7993
16:45 | 65.1042 | 2.6489 | 23.5573 | 2.8742 | 6931.8463 | 19923.4681 | 4.0759 | 11.7149 | 62.6806 | 180.1563 | 2.7514 | 7.9081
16:50 | 70 | 2.6489 | 23.5573 | 3.0903 | 6931.8463 | 21421.7129 | 4.0759 | 12.5958 | 62.6806 | 193.704 | 2.7514 | 8.5028
16:55 | 69.5833 | 2.6489 | 23.5573 | 3.0719 | 6931.8463 | 21294.2027 | 4.0759 | 12.5208 | 62.6806 | 192.551 | 2.7514 | 8.4522
17:00 | 66.2083 | 2.6489 | 23.5573 | 2.9229 | 6931.8463 | 20261.3701 | 4.0759 | 11.9135 | 62.6806 | 183.2117 | 2.7514 | 8.0422
17:05 | 60.375 | 2.6489 | 23.5573 | 2.6654 | 6931.8463 | 18476.2274 | 4.0759 | 10.8639 | 62.6806 | 167.0697 | 2.7514 | 7.3336
17:10 | 58.7292 | 2.6489 | 23.5573 | 2.5928 | 6931.8463 | 17972.5621 | 4.0759 | 10.5677 | 62.6806 | 162.5154 | 2.7514 | 7.1337
17:15 | 58.2917 | 2.6489 | 23.5573 | 2.5734 | 6931.8463 | 17838.6764 | 4.0759 | 10.489 | 62.6806 | 161.3047 | 2.7514 | 7.0806
17:20 | 61.2708 | 2.6489 | 23.5573 | 2.705 | 6931.8463 | 18750.3743 | 4.0759 | 11.0251 | 62.6806 | 169.5487 | 2.7514 | 7.4424
17:25 | 61.0625 | 2.6489 | 23.5573 | 2.6958 | 6931.8463 | 18686.6192 | 4.0759 | 10.9876 | 62.6806 | 168.9722 | 2.7514 | 7.4171
17:30 | 62.2917 | 2.6489 | 23.5573 | 2.75 | 6931.8463 | 19062.7743 | 4.0759 | 11.2088 | 62.6806 | 172.3735 | 2.7514 | 7.5664
17:35 | 62.2083 | 2.6489 | 23.5573 | 2.7463 | 6931.8463 | 19037.2722 | 4.0759 | 11.1938 | 62.6806 | 172.1429 | 2.7514 | 7.5563
17:40 | 64.6042 | 2.6489 | 23.5573 | 2.8521 | 6931.8463 | 19770.4559 | 4.0759 | 11.6249 | 62.6806 | 178.7727 | 2.7514 | 7.8473
17:45 | 69.375 | 2.6489 | 23.5573 | 3.0627 | 6931.8463 | 21230.4476 | 4.0759 | 12.4834 | 62.6806 | 191.9745 | 2.7514 | 8.4268
17:50 | 72.1458 | 2.6489 | 23.5573 | 3.1851 | 6931.8463 | 22078.3904 | 4.0759 | 12.9819 | 62.6806 | 199.642 | 2.7514 | 8.7634
17:55 | 74.8333 | 2.6489 | 23.5573 | 3.3037 | 6931.8463 | 22900.8312 | 4.0759 | 13.4655 | 62.6806 | 207.0788 | 2.7514 | 9.0899
18:00 | 75.5208 | 2.6489 | 23.5573 | 3.3341 | 6931.8463 | 23111.223 | 4.0759 | 13.5892 | 62.6806 | 208.9813 | 2.7514 | 9.1734
18:05 | 78.2083 | 2.6489 | 23.5573 | 3.4527 | 6931.8463 | 23933.6638 | 4.0759 | 14.0728 | 62.6806 | 216.4181 | 2.7514 | 9.4998
18:10 | 81.0625 | 2.6489 | 23.5573 | 3.5787 | 6931.8463 | 24807.1086 | 4.0759 | 14.5864 | 62.6806 | 224.3162 | 2.7514 | 9.8465
18:15 | 83.875 | 2.6489 | 23.5573 | 3.7029 | 6931.8463 | 25667.8024 | 4.0759 | 15.0925 | 62.6806 | 232.0989 | 2.7514 | 10.1881
18:20 | 84.9792 | 2.6489 | 23.5573 | 3.7516 | 6931.8463 | 26005.7044 | 4.0759 | 15.2912 | 62.6806 | 235.1544 | 2.7514 | 10.3223
18:25 | 86.875 | 2.6489 | 23.5573 | 3.8353 | 6931.8463 | 26585.8758 | 4.0759 | 15.6323 | 62.6806 | 240.4005 | 2.7514 | 10.5525
18:30 | 87.5625 | 2.6489 | 23.5573 | 3.8657 | 6931.8463 | 26796.2677 | 4.0759 | 15.756 | 62.6806 | 242.303 | 2.7514 | 10.636
18:35 | 89.4167 | 2.6489 | 23.5573 | 3.9475 | 6931.8463 | 27363.688 | 4.0759 | 16.0897 | 62.6806 | 247.4338 | 2.7514 | 10.8613
18:40 | 90.0417 | 2.6489 | 23.5573 | 3.9751 | 6931.8463 | 27554.9533 | 4.0759 | 16.2021 | 62.6806 | 249.1633 | 2.7514 | 10.9372
18:45 | 91.6042 | 2.6489 | 23.5573 | 4.0441 | 6931.8463 | 28033.1166 | 4.0759 | 16.4833 | 62.6806 | 253.4871 | 2.7514 | 11.127
18:50 | 95.875 | 2.6489 | 23.5573 | 4.2327 | 6931.8463 | 29340.0961 | 4.0759 | 17.2518 | 62.6806 | 265.3053 | 2.7514 | 11.6457
18:55 | 97.6667 | 2.6489 | 23.5573 | 4.3118 | 6931.8463 | 29888.3899 | 4.0759 | 17.5742 | 62.6806 | 270.2632 | 2.7514 | 11.8634
19:00 | 98.4792 | 2.6489 | 23.5573 | 4.3476 | 6931.8463 | 30137.0348 | 4.0759 | 17.7204 | 62.6806 | 272.5116 | 2.7514 | 11.9621
19:05 | 96.8542 | 2.6489 | 23.5573 | 4.2759 | 6931.8463 | 29639.745 | 4.0759 | 17.428 | 62.6806 | 268.0149 | 2.7514 | 11.7647
19:10 | 98.4375 | 2.6489 | 23.5573 | 4.3458 | 6931.8463 | 30124.2838 | 4.0759 | 17.7129 | 62.6806 | 272.3963 | 2.7514 | 11.957
19:15 | 96.5208 | 2.6489 | 23.5573 | 4.2612 | 6931.8463 | 29537.7369 | 4.0759 | 17.368 | 62.6806 | 267.0925 | 2.7514 | 11.7242
19:20 | 93.6875 | 2.6489 | 23.5573 | 4.1361 | 6931.8463 | 28670.6675 | 4.0759 | 16.8582 | 62.6806 | 259.2521 | 2.7514 | 11.38
19:25 | 87.625 | 2.6489 | 23.5573 | 3.8684 | 6931.8463 | 26815.3942 | 4.0759 | 15.7673 | 62.6806 | 242.4759 | 2.7514 | 10.6436
Total / mean | 4789.25 | 2.6489 | 23.5573 | 211.434 | 6931.8463 | 1465627.693 | 4.0759 | 861.7792 | 62.6806 | 13252.8132 | 2.7514 | 581.7408

## 05 Reconstructed R
R ¦ reconstructed trip speeds
Five-minute emissions are full-link emissions assigned to vehicles counted in that interval, not exhaust physically released during those five minutes. Effective rate = bin emissions / bin vehicle-hours.
Count D | 4789.25 |  | P̂ = max(fd × (D/C)^n, D/C). Peak delay = Tf × fp × P̂^s. Mean delay = θ × peak delay. The curve shape reproduces the calibrated mean-to-peak ratio.
D/C (h) | 3.1894
Duration P̂ (h) | 4.4495
Free time Tf (h) | 0.016209
Peak delay (h) | 0.05734
Mean delay (h) | 0.024933 |  | A count-preserving alignment places reconstructed vehicle groups into the observed five-minute count bins. It preserves all episode totals. R, M and A therefore have the same effective speed profile.
Discharge μ (veh/h) | 1076.3666
Wave speed ω (mph) | 7.6381
Queue speed vq (mph) | 13.6113
Shape exponent a | 3.3964
Flat exponent b | 0.76938
Vehicle-hours | 197.04 |  | Helper columns X:AE hold cumulative interpolation. The 50-step shape solution and 384-node integration are below the main table. Fixed numerical settings: 2/3 shape threshold, bracket [1,10000], 50 iterations, 1e−10 h tolerance.
Mean trip speed | 25.2782
Validity | VALID
Clock time | Count / 5 min | Mean trip time (min) | Effective speed (mph) | Vehicle-hours | CO₂ effective rate (g/veh·h) | CO₂ / 5 min (g) | NOₓ effective rate | NOₓ / 5 min (g) | CO effective rate | CO / 5 min (g) | HC effective rate | HC / 5 min (g) | [10 empty] | Cumulative count | Lower index | Fraction | Cumulative VHT | Cumulative CO₂ | Cumulative NOₓ | Cumulative CO | Cumulative HC
14:45 | 125.5417 | 0.97289 | 64.1387 | 2.0356 | 18794.5385 | 38258.9209 | 26.7333 | 54.4194 | 121.2098 | 246.7396 | 5.0998 | 10.3813 | [10 empty] | 125.5417 | 40 | 0.54981 | 2.0356 | 38258.9209 | 54.4194 | 246.7396 | 10.3813
14:50 | 120.2292 | 0.97857 | 63.7663 | 1.9609 | 15845.528 | 31071.2592 | 20.8857 | 40.9544 | 98.6554 | 193.4519 | 4.4998 | 8.8237 | [10 empty] | 245.7708 | 56 | 0.65744 | 3.9965 | 69330.1801 | 95.3737 | 440.1915 | 19.2049
14:55 | 116.2083 | 0.9996 | 62.4251 | 1.936 | 15845.528 | 30677.3628 | 20.8857 | 40.4352 | 98.6554 | 190.9995 | 4.4998 | 8.7118 | [10 empty] | 361.9792 | 68 | 0.84461 | 5.9326 | 100007.5429 | 135.8089 | 631.1909 | 27.9167
15:00 | 109.8958 | 1.0433 | 59.8101 | 1.9109 | 15845.528 | 30279.3811 | 20.8857 | 39.9106 | 98.6554 | 188.5216 | 4.4998 | 8.5988 | [10 empty] | 471.875 | 78 | 0.74914 | 7.8435 | 130286.9239 | 175.7195 | 819.7126 | 36.5155
15:05 | 106.8958 | 1.1132 | 56.0563 | 1.9832 | 15845.528 | 31425.0551 | 20.8857 | 41.4207 | 98.6554 | 195.6547 | 4.4998 | 8.9241 | [10 empty] | 578.7708 | 87 | 0.39646 | 9.8267 | 161711.9791 | 217.1402 | 1015.3672 | 45.4396
15:10 | 104.5208 | 1.2109 | 51.532 | 2.1094 | 15309.9697 | 32294.8428 | 20.0727 | 42.3414 | 104.7045 | 220.8637 | 4.5554 | 9.6091 | [10 empty] | 683.2917 | 95 | 0.1711 | 11.9361 | 194006.8218 | 259.4816 | 1236.2309 | 55.0487
15:15 | 102.2708 | 1.3364 | 46.6919 | 2.2779 | 10788.9005 | 24576.5441 | 11.7525 | 26.7716 | 108.4646 | 247.0765 | 4.0781 | 9.2897 | [10 empty] | 785.5625 | 102 | 0.27795 | 14.214 | 218583.366 | 286.2533 | 1483.3075 | 64.3385
15:20 | 102.875 | 1.4889 | 41.9103 | 2.5528 | 9725.595 | 24827.7969 | 9.2521 | 23.6191 | 91.7058 | 234.1094 | 3.613 | 9.2233 | [10 empty] | 888.4375 | 109 | 0.032171 | 16.7669 | 243411.1629 | 309.8723 | 1717.4169 | 73.5617
15:25 | 99.375 | 1.6662 | 37.4514 | 2.7596 | 9725.595 | 26838.5119 | 9.2521 | 25.5319 | 91.7058 | 253.0691 | 3.613 | 9.9702 | [10 empty] | 987.8125 | 115 | 0.24966 | 19.5264 | 270249.6747 | 335.4043 | 1970.4859 | 83.532
15:30 | 99.3125 | 1.8616 | 33.5199 | 3.0813 | 8681.817 | 26751.3465 | 7.4786 | 23.0439 | 79.7925 | 245.8651 | 3.306 | 10.1869 | [10 empty] | 1087.125 | 121 | 0.21676 | 22.6077 | 297001.0213 | 358.4482 | 2216.351 | 93.7189
15:35 | 94.5208 | 2.0706 | 30.1357 | 3.262 | 7854.4376 | 25620.9368 | 6.0728 | 19.8093 | 70.349 | 229.4764 | 3.0627 | 9.9906 | [10 empty] | 1181.6458 | 126 | 0.70466 | 25.8697 | 322621.9581 | 378.2575 | 2445.8274 | 103.7095
15:40 | 91.5625 | 2.2837 | 27.3239 | 3.485 | 7854.4376 | 27373.0653 | 6.0728 | 21.164 | 70.349 | 245.1695 | 3.0627 | 10.6738 | [10 empty] | 1273.2083 | 131 | 0.87208 | 29.3547 | 349995.0234 | 399.4215 | 2690.9969 | 114.3833
15:45 | 89.7083 | 2.501 | 24.9495 | 3.7394 | 7316.4693 | 27359.3205 | 4.9084 | 18.3545 | 65.8775 | 246.3435 | 2.8812 | 10.774 | [10 empty] | 1362.9167 | 136 | 0.81467 | 33.0942 | 377354.3439 | 417.776 | 2937.3404 | 125.1573
15:50 | 90.1042 | 2.721 | 22.9325 | 4.0863 | 6931.8463 | 28325.4388 | 4.0759 | 16.6552 | 62.6806 | 256.1304 | 2.7514 | 11.243 | [10 empty] | 1453.0208 | 141 | 0.6787 | 37.1804 | 405679.7827 | 434.4312 | 3193.4707 | 136.4003
15:55 | 89.8542 | 2.9419 | 21.2109 | 4.4057 | 6931.8463 | 30539.4985 | 4.0759 | 17.957 | 62.6806 | 276.1508 | 2.7514 | 12.1218 | [10 empty] | 1542.875 | 146 | 0.4458 | 41.5861 | 436219.2812 | 452.3882 | 3469.6215 | 148.5221
16:00 | 85.4375 | 3.1535 | 19.7874 | 4.4905 | 6931.8463 | 31127.3281 | 4.0759 | 18.3027 | 62.6806 | 281.4662 | 2.7514 | 12.3551 | [10 empty] | 1628.3125 | 150 | 0.91504 | 46.0766 | 467346.6094 | 470.6908 | 3751.0877 | 160.8773
16:05 | 79.7917 | 3.3491 | 18.6321 | 4.4538 | 6931.8463 | 30872.8992 | 4.0759 | 18.1531 | 62.6806 | 279.1656 | 2.7514 | 12.2542 | [10 empty] | 1708.1042 | 155 | 0.042958 | 50.5304 | 498219.5085 | 488.8439 | 4030.2533 | 173.1314
16:10 | 74.3333 | 3.5239 | 17.7075 | 4.3658 | 6931.8463 | 30262.8315 | 4.0759 | 17.7943 | 62.6806 | 273.6491 | 2.7514 | 12.012 | [10 empty] | 1782.4375 | 158 | 0.85637 | 54.8961 | 528482.34 | 506.6382 | 4303.9024 | 185.1434
16:15 | 71.1458 | 3.6797 | 16.9577 | 4.3633 | 6931.8463 | 30245.7421 | 4.0759 | 17.7843 | 62.6806 | 273.4945 | 2.7514 | 12.0052 | [10 empty] | 1853.5833 | 162 | 0.48348 | 59.2595 | 558728.0821 | 524.4225 | 4577.3969 | 197.1486
16:20 | 70.375 | 3.8192 | 16.3384 | 4.4796 | 6931.8463 | 31052.1446 | 4.0759 | 18.2585 | 62.6806 | 280.7864 | 2.7514 | 12.3253 | [10 empty] | 1923.9583 | 166 | 0.054848 | 63.7391 | 589780.2267 | 542.681 | 4858.1833 | 209.4739
16:25 | 72.1667 | 3.9514 | 15.7917 | 4.7527 | 6931.8463 | 32945.0592 | 4.0759 | 19.3715 | 62.6806 | 297.9029 | 2.7514 | 13.0766 | [10 empty] | 1996.125 | 169 | 0.7049 | 68.4918 | 622725.2859 | 562.0525 | 5156.0861 | 222.5506
16:30 | 71.5 | 4.0685 | 15.3372 | 4.8484 | 6931.8463 | 33608.0311 | 4.0759 | 19.7613 | 62.6806 | 303.8978 | 2.7514 | 13.3398 | [10 empty] | 2067.625 | 173 | 0.3141 | 73.3401 | 656333.317 | 581.8138 | 5459.9839 | 235.8904
16:35 | 67.0417 | 4.1678 | 14.9718 | 4.657 | 6931.8463 | 32281.5072 | 4.0759 | 18.9813 | 62.6806 | 291.9028 | 2.7514 | 12.8133 | [10 empty] | 2134.6667 | 176 | 0.69583 | 77.9971 | 688614.8242 | 600.7951 | 5751.8867 | 248.7036
16:40 | 64.2083 | 4.2472 | 14.6919 | 4.5451 | 6931.8463 | 31506.2011 | 4.0759 | 18.5254 | 62.6806 | 284.8921 | 2.7514 | 12.5055 | [10 empty] | 2198.875 | 179 | 0.93584 | 82.5423 | 720121.0253 | 619.3205 | 6036.7788 | 261.2092
16:45 | 65.1042 | 4.3122 | 14.4707 | 4.679 | 6931.8463 | 32434.1054 | 4.0759 | 19.071 | 62.6806 | 293.2826 | 2.7514 | 12.8738 | [10 empty] | 2263.9792 | 183 | 0.22549 | 87.2213 | 752555.1307 | 638.3915 | 6330.0614 | 274.083
16:50 | 70 | 4.3625 | 14.3038 | 5.0895 | 6931.8463 | 35279.9093 | 4.0759 | 20.7443 | 62.6806 | 319.0156 | 2.7514 | 14.0034 | [10 empty] | 2333.9792 | 186 | 0.7709 | 92.3108 | 787835.0401 | 659.1359 | 6649.077 | 288.0864
16:55 | 69.5833 | 4.3966 | 14.1929 | 5.0988 | 6931.8463 | 35344.0695 | 4.0759 | 20.7821 | 62.6806 | 319.5957 | 2.7514 | 14.0289 | [10 empty] | 2403.5625 | 190 | 0.30738 | 97.4096 | 823179.1096 | 679.918 | 6968.6727 | 302.1152
17:00 | 66.2083 | 4.4113 | 14.1454 | 4.8678 | 6931.8463 | 33742.5911 | 4.0759 | 19.8404 | 62.6806 | 305.1145 | 2.7514 | 13.3932 | [10 empty] | 2469.7708 | 193 | 0.68671 | 102.2774 | 856921.7007 | 699.7584 | 7273.7872 | 315.5084
17:05 | 60.375 | 4.4084 | 14.1549 | 4.4359 | 6931.8463 | 30749.0906 | 4.0759 | 18.0803 | 62.6806 | 278.046 | 2.7514 | 12.205 | [10 empty] | 2530.1458 | 196 | 0.78296 | 106.7133 | 887670.7913 | 717.8386 | 7551.8332 | 327.7134
17:10 | 58.7292 | 4.3905 | 14.2125 | 4.2975 | 6931.8463 | 29789.6524 | 4.0759 | 17.5161 | 62.6806 | 269.3704 | 2.7514 | 11.8242 | [10 empty] | 2588.875 | 199 | 0.81033 | 111.0108 | 917460.4438 | 735.3547 | 7821.2036 | 339.5376
17:15 | 58.2917 | 4.3587 | 14.3161 | 4.2346 | 6931.8463 | 29353.8077 | 4.0759 | 17.2598 | 62.6806 | 265.4293 | 2.7514 | 11.6512 | [10 empty] | 2647.1667 | 202 | 0.83214 | 115.2454 | 946814.2515 | 752.6146 | 8086.6329 | 351.1888
17:20 | 61.2708 | 4.3121 | 14.471 | 4.4034 | 6931.8463 | 30523.7818 | 4.0759 | 17.9478 | 62.6806 | 276.0087 | 2.7514 | 12.1156 | [10 empty] | 2708.4375 | 206 | 0.028474 | 119.6488 | 977338.0333 | 770.5624 | 8362.6416 | 363.3044
17:25 | 61.0625 | 4.2484 | 14.6877 | 4.3237 | 6931.8463 | 29971.0379 | 4.0759 | 17.6228 | 62.6806 | 271.0105 | 2.7514 | 11.8962 | [10 empty] | 2769.5 | 209 | 0.23681 | 123.9725 | 1007309.0712 | 788.1851 | 8633.6522 | 375.2006
17:30 | 62.2917 | 4.1705 | 14.9621 | 4.3298 | 6931.8463 | 30013.7103 | 4.0759 | 17.6479 | 62.6806 | 271.3964 | 2.7514 | 11.9131 | [10 empty] | 2831.7917 | 212 | 0.53488 | 128.3023 | 1037322.7815 | 805.833 | 8905.0486 | 387.1137
17:35 | 62.2083 | 4.0782 | 15.3008 | 4.2283 | 6931.8463 | 29310.0479 | 4.0759 | 17.2341 | 62.6806 | 265.0336 | 2.7514 | 11.6338 | [10 empty] | 2894 | 215 | 0.85576 | 132.5307 | 1066632.8295 | 823.0671 | 9170.0822 | 398.7475
17:40 | 64.6042 | 3.9682 | 15.725 | 4.2727 | 6931.8463 | 29617.7728 | 4.0759 | 17.4151 | 62.6806 | 267.8162 | 2.7514 | 11.756 | [10 empty] | 2958.6042 | 219 | 0.33604 | 136.8034 | 1096250.6022 | 840.4821 | 9437.8984 | 410.5035
17:45 | 69.375 | 3.84 | 16.2501 | 4.44 | 6931.8463 | 30777.1789 | 4.0759 | 18.0968 | 62.6806 | 278.3 | 2.7514 | 12.2162 | [10 empty] | 3027.9792 | 223 | 0.11097 | 141.2433 | 1127027.7812 | 858.5789 | 9716.1984 | 422.7197
17:50 | 72.1458 | 3.6887 | 16.9166 | 4.4354 | 6931.8463 | 30745.3623 | 4.0759 | 18.0781 | 62.6806 | 278.0123 | 2.7514 | 12.2035 | [10 empty] | 3100.125 | 227 | 0.081471 | 145.6787 | 1157773.1435 | 876.657 | 9994.2107 | 434.9232
17:55 | 74.8333 | 3.5179 | 17.7377 | 4.3876 | 6931.8463 | 30414.4047 | 4.0759 | 17.8835 | 62.6806 | 275.0197 | 2.7514 | 12.0722 | [10 empty] | 3174.9583 | 231 | 0.25171 | 150.0663 | 1188187.5482 | 894.5405 | 10269.2303 | 446.9954
18:00 | 75.5208 | 3.3327 | 18.7235 | 4.1948 | 6931.8463 | 29077.8084 | 4.0759 | 17.0976 | 62.6806 | 262.9336 | 2.7514 | 11.5416 | [10 empty] | 3250.4792 | 235 | 0.51738 | 154.2612 | 1217265.3566 | 911.638 | 10532.1639 | 458.537
18:05 | 78.2083 | 3.1356 | 19.9006 | 4.0871 | 6931.8463 | 28331.4161 | 4.0759 | 16.6587 | 62.6806 | 256.1844 | 2.7514 | 11.2454 | [10 empty] | 3328.6875 | 239 | 0.99954 | 158.3483 | 1245596.7727 | 928.2967 | 10788.3484 | 469.7824
18:10 | 81.0625 | 2.9213 | 21.3607 | 3.9467 | 6931.8463 | 27358.1346 | 4.0759 | 16.0864 | 62.6806 | 247.3836 | 2.7514 | 10.8591 | [10 empty] | 3409.75 | 244 | 0.72186 | 162.295 | 1272954.9072 | 944.3831 | 11035.732 | 480.6414
18:15 | 83.875 | 2.7 | 23.1114 | 3.7743 | 6931.8463 | 26163.0996 | 4.0759 | 15.3837 | 62.6806 | 236.5776 | 2.7514 | 10.3847 | [10 empty] | 3493.625 | 249 | 0.69627 | 166.0694 | 1299118.0068 | 959.7668 | 11272.3095 | 491.0262
18:20 | 84.9792 | 2.4744 | 25.2177 | 3.5046 | 7427.8891 | 26031.8536 | 5.1496 | 18.0472 | 66.8036 | 234.1207 | 2.9188 | 10.2293 | [10 empty] | 3578.6042 | 254 | 0.83723 | 169.574 | 1325149.8605 | 977.814 | 11506.4302 | 501.2554
18:25 | 86.875 | 2.2503 | 27.7292 | 3.2583 | 7854.4376 | 25592.121 | 6.0728 | 19.787 | 70.349 | 229.2183 | 3.0627 | 9.9794 | [10 empty] | 3665.4792 | 260 | 0.21057 | 172.8323 | 1350741.9814 | 997.601 | 11735.6485 | 511.2348
18:30 | 87.5625 | 2.0342 | 30.6751 | 2.9687 | 7854.4376 | 23317.4336 | 6.0728 | 18.0283 | 70.349 | 208.8448 | 3.0627 | 9.0924 | [10 empty] | 3753.0417 | 265 | 0.76225 | 175.801 | 1374059.415 | 1015.6293 | 11944.4933 | 520.3271
18:35 | 89.4167 | 1.8302 | 34.0949 | 2.7275 | 8976.0737 | 24482.0917 | 7.9786 | 21.7615 | 83.151 | 226.793 | 3.3926 | 9.2532 | [10 empty] | 3842.4583 | 271 | 0.59325 | 178.5285 | 1398541.5067 | 1037.3908 | 12171.2863 | 529.5803
18:40 | 90.0417 | 1.643 | 37.9782 | 2.4657 | 9725.595 | 23980.5025 | 9.2521 | 22.813 | 91.7058 | 226.12 | 3.613 | 8.9085 | [10 empty] | 3932.5 | 277 | 0.65768 | 180.9942 | 1422522.0091 | 1060.2039 | 12397.4063 | 538.4888
18:45 | 91.6042 | 1.4765 | 42.261 | 2.2543 | 9725.595 | 21924.2434 | 9.2521 | 20.8569 | 91.7058 | 206.7308 | 3.613 | 8.1446 | [10 empty] | 4024.1042 | 284 | 0.063624 | 183.2484 | 1444446.2526 | 1081.0608 | 12604.1371 | 546.6335
18:50 | 95.875 | 1.3303 | 46.9057 | 2.1258 | 10907.4442 | 23186.5543 | 12.0313 | 25.5756 | 110.3329 | 234.5408 | 4.13 | 8.7793 | [10 empty] | 4119.9792 | 291 | 0.081504 | 185.3742 | 1467632.8069 | 1106.6363 | 12838.6779 | 555.4128
18:55 | 97.6667 | 1.2085 | 51.635 | 1.9671 | 15415.7547 | 30324.9857 | 20.2333 | 39.8018 | 103.5097 | 203.6183 | 4.5444 | 8.9395 | [10 empty] | 4217.6458 | 298 | 0.64582 | 187.3413 | 1497957.7926 | 1146.4381 | 13042.2962 | 564.3523
19:00 | 98.4792 | 1.1147 | 55.9775 | 1.8296 | 15845.528 | 28991.5049 | 20.8857 | 38.2131 | 98.6554 | 180.5032 | 4.4998 | 8.233 | [10 empty] | 4316.125 | 306 | 0.82734 | 189.171 | 1526949.2974 | 1184.6512 | 13222.7994 | 572.5853
19:05 | 96.8542 | 1.0485 | 59.5121 | 1.6926 | 15845.528 | 26819.6697 | 20.8857 | 35.3504 | 98.6554 | 166.9812 | 4.4998 | 7.6163 | [10 empty] | 4412.9792 | 315 | 0.62077 | 190.8636 | 1553768.9671 | 1220.0016 | 13389.7806 | 580.2016
19:10 | 98.4375 | 1.0066 | 61.9939 | 1.6514 | 15845.528 | 26166.8811 | 20.8857 | 34.49 | 98.6554 | 162.9169 | 4.4998 | 7.4309 | [10 empty] | 4511.4167 | 325 | 0.67014 | 192.5149 | 1579935.8482 | 1254.4916 | 13552.6975 | 587.6325
19:15 | 96.5208 | 0.98381 | 63.4271 | 1.5826 | 15845.528 | 25077.6151 | 20.8857 | 33.0543 | 98.6554 | 156.135 | 4.4998 | 7.1216 | [10 empty] | 4607.9375 | 337 | 0.30647 | 194.0976 | 1605013.4633 | 1287.5459 | 13708.8326 | 594.754
19:20 | 93.6875 | 0.97469 | 64.0201 | 1.5219 | 15845.528 | 24116.0228 | 20.8857 | 31.7868 | 98.6554 | 150.1481 | 4.4998 | 6.8485 | [10 empty] | 4701.625 | 352 | 0.036512 | 195.6195 | 1629129.4861 | 1319.3327 | 13858.9807 | 601.6025
19:25 | 87.625 | 0.97265 | 64.1546 | 1.4205 | 20071.0797 | 28510.4822 | 29.2646 | 41.5696 | 130.9729 | 186.0439 | 5.3594 | 7.613 | [10 empty] | 4789.25 | 384 | 1 | 197.04 | 1657639.9683 | 1360.9023 | 14045.0246 | 609.2155
Total / mean | 4789.25 | 2.4685 | 25.2782 | 197.04 | 8412.709 | 1657639.9683 | 6.9067 | 1360.9023 | 71.2801 | 14045.0246 | 3.0918 | 609.2155
Iteration | Lower a | Upper a | Midpoint a | Mean shape
1 | 1 | 10000 | 5000.5 | 0.012532
2 | 1 | 5000.5 | 2500.75 | 0.017719
3 | 1 | 2500.75 | 1250.875 | 0.02505
4 | 1 | 1250.875 | 625.9375 | 0.035401
5 | 1 | 625.9375 | 313.4688 | 0.049995
6 | 1 | 313.4688 | 157.2344 | 0.070508
7 | 1 | 157.2344 | 79.1172 | 0.099165
8 | 1 | 79.1172 | 40.0586 | 0.13873
9 | 1 | 40.0586 | 20.5293 | 0.19211
10 | 1 | 20.5293 | 10.7646 | 0.26114
11 | 1 | 10.7646 | 5.8823 | 0.344
12 | 1 | 5.8823 | 3.4412 | 0.43251
13 | 1 | 3.4412 | 2.2206 | 0.5133
14 | 2.2206 | 3.4412 | 2.8309 | 0.46776
15 | 2.8309 | 3.4412 | 3.136 | 0.4491
16 | 3.136 | 3.4412 | 3.2886 | 0.44057
17 | 3.2886 | 3.4412 | 3.3649 | 0.43649
18 | 3.3649 | 3.4412 | 3.403 | 0.43448
19 | 3.3649 | 3.403 | 3.3839 | 0.43548
20 | 3.3839 | 3.403 | 3.3935 | 0.43498
21 | 3.3935 | 3.403 | 3.3983 | 0.43473
22 | 3.3935 | 3.3983 | 3.3959 | 0.43486
23 | 3.3959 | 3.3983 | 3.3971 | 0.43479
24 | 3.3959 | 3.3971 | 3.3965 | 0.43483
25 | 3.3959 | 3.3965 | 3.3962 | 0.43484
26 | 3.3962 | 3.3965 | 3.3963 | 0.43483
27 | 3.3963 | 3.3965 | 3.3964 | 0.43483
28 | 3.3963 | 3.3964 | 3.3964 | 0.43483
29 | 3.3964 | 3.3964 | 3.3964 | 0.43483
30 | 3.3964 | 3.3964 | 3.3964 | 0.43483
31 | 3.3964 | 3.3964 | 3.3964 | 0.43483
32 | 3.3964 | 3.3964 | 3.3964 | 0.43483
33 | 3.3964 | 3.3964 | 3.3964 | 0.43483
34 | 3.3964 | 3.3964 | 3.3964 | 0.43483
35 | 3.3964 | 3.3964 | 3.3964 | 0.43483
36 | 3.3964 | 3.3964 | 3.3964 | 0.43483
37 | 3.3964 | 3.3964 | 3.3964 | 0.43483
38 | 3.3964 | 3.3964 | 3.3964 | 0.43483
39 | 3.3964 | 3.3964 | 3.3964 | 0.43483
40 | 3.3964 | 3.3964 | 3.3964 | 0.43483
41 | 3.3964 | 3.3964 | 3.3964 | 0.43483
42 | 3.3964 | 3.3964 | 3.3964 | 0.43483
43 | 3.3964 | 3.3964 | 3.3964 | 0.43483
44 | 3.3964 | 3.3964 | 3.3964 | 0.43483
45 | 3.3964 | 3.3964 | 3.3964 | 0.43483
46 | 3.3964 | 3.3964 | 3.3964 | 0.43483
47 | 3.3964 | 3.3964 | 3.3964 | 0.43483
48 | 3.3964 | 3.3964 | 3.3964 | 0.43483
49 | 3.3964 | 3.3964 | 3.3964 | 0.43483
50 | 3.3964 | 3.3964 | 3.3964 | 0.43483
Position u | GL weight | Delay shape h | Derivative h′ | Vehicle count | Trip time (h) | Vehicle-hours | Trip speed (mph) | Rate row | CO₂ rate | NOₓ rate | CO rate | HC rate | CO₂ (g) | NOₓ (g) | CO (g) | HC (g) | Cumulative count | Cumulative VHT | Cumulative CO₂ | Cumulative NOₓ | Cumulative CO | Cumulative HC
[17 empty] | 0 | 0 | 0 | 0 | 0 | 0
9.7794e-06 | 2.5097e-05 | 1.0715e-15 | 3.7212e-10 | 0.1202 | 0.016209 | 0.0019483 | 64.1614 | 6 | 20615.6352 | 30.3444 | 135.1378 | 5.4702 | 40.1649 | 0.059119 | 0.26329 | 0.010658 | 0.1202 | 0.0019483 | 40.1649 | 0.059119 | 0.26329 | 0.010658
5.1526e-05 | 5.842e-05 | 3.028e-13 | 1.9958e-08 | 0.27979 | 0.016209 | 0.0045351 | 64.1614 | 6 | 20615.6352 | 30.3444 | 135.1378 | 5.4702 | 93.4936 | 0.13761 | 0.61286 | 0.024808 | 0.39998 | 0.0064834 | 133.6585 | 0.19673 | 0.87615 | 0.035465
0.00012663 | 9.1787e-05 | 6.4172e-12 | 1.721e-07 | 0.43959 | 0.016209 | 0.0071254 | 64.1614 | 6 | 20615.6352 | 30.3444 | 135.1378 | 5.4702 | 146.8951 | 0.21622 | 0.96291 | 0.038978 | 0.83957 | 0.013609 | 280.5536 | 0.41295 | 1.8391 | 0.074443
0.0002351 | 0.00012515 | 5.2464e-11 | 7.5774e-07 | 0.59939 | 0.016209 | 0.0097156 | 64.1614 | 6 | 20615.6352 | 30.3444 | 135.1378 | 5.4702 | 200.2936 | 0.29481 | 1.3129 | 0.053147 | 1.439 | 0.023324 | 480.8472 | 0.70776 | 3.152 | 0.12759
0.00037693 | 0.00015851 | 2.6058e-10 | 2.3471e-06 | 0.75915 | 0.016209 | 0.012305 | 64.1614 | 6 | 20615.6352 | 30.3444 | 135.1378 | 5.4702 | 253.6801 | 0.37339 | 1.6629 | 0.067312 | 2.1981 | 0.03563 | 734.5273 | 1.0812 | 4.8149 | 0.1949
0.00055212 | 0.00019186 | 9.5215e-10 | 5.8539e-06 | 0.91887 | 0.016209 | 0.014894 | 64.1614 | 6 | 20615.6352 | 30.3444 | 135.1378 | 5.4702 | 307.0501 | 0.45195 | 2.0127 | 0.081474 | 3.117 | 0.050524 | 1041.5774 | 1.5331 | 6.8277 | 0.27638
0.00076065 | 0.0002252 | 2.8249e-09 | 1.2604e-05 | 1.0785 | 0.016209 | 0.017482 | 64.1614 | 6 | 20615.6352 | 30.3444 | 135.1378 | 5.4702 | 360.3998 | 0.53048 | 2.3625 | 0.09563 | 4.1955 | 0.068006 | 1401.9773 | 2.0636 | 9.1901 | 0.37201
0.0010025 | 0.00025852 | 7.2092e-09 | 2.4399e-05 | 1.2381 | 0.016209 | 0.020069 | 64.1614 | 6 | 20615.6352 | 30.3444 | 135.1378 | 5.4702 | 413.7256 | 0.60897 | 2.712 | 0.10978 | 5.4336 | 0.088074 | 1815.7028 | 2.6726 | 11.9021 | 0.48179
0.0012777 | 0.00029182 | 1.6415e-08 | 4.3579e-05 | 1.3976 | 0.016209 | 0.022654 | 64.1614 | 6 | 20615.6352 | 30.3444 | 135.1378 | 5.4702 | 467.0238 | 0.68742 | 3.0614 | 0.12392 | 6.8312 | 0.11073 | 2282.7266 | 3.36 | 14.9635 | 0.60571
0.0015861 | 0.0003251 | 3.418e-08 | 7.3072e-05 | 1.557 | 0.016209 | 0.025238 | 64.1614 | 6 | 20615.6352 | 30.3444 | 135.1378 | 5.4702 | 520.291 | 0.76582 | 3.4106 | 0.13806 | 8.3882 | 0.13597 | 2803.0176 | 4.1258 | 18.3741 | 0.74376
0.0019279 | 0.00035837 | 6.6231e-08 | 0.00011646 | 1.7163 | 0.016209 | 0.02782 | 64.1614 | 6 | 20615.6352 | 30.3444 | 135.1378 | 5.4702 | 573.5236 | 0.84418 | 3.7595 | 0.15218 | 10.1045 | 0.16379 | 3376.5412 | 4.97 | 22.1336 | 0.89594
0.0023029 | 0.0003916 | 1.2097e-07 | 0.000178 | 1.8755 | 0.016209 | 0.0304 | 64.1613 | 6 | 20615.6352 | 30.3444 | 135.1378 | 5.4702 | 626.7182 | 0.92247 | 4.1082 | 0.1663 | 11.98 | 0.19419 | 4003.2595 | 5.8924 | 26.2418 | 1.0622
0.0027111 | 0.00042482 | 2.1027e-07 | 0.00026271 | 2.0346 | 0.016209 | 0.032978 | 64.1613 | 6 | 20615.6352 | 30.3444 | 135.1378 | 5.4702 | 679.8714 | 1.0007 | 4.4566 | 0.1804 | 14.0146 | 0.22716 | 4683.1309 | 6.8932 | 30.6984 | 1.2426
0.0031525 | 0.000458 | 3.5046e-07 | 0.00037637 | 2.1935 | 0.016209 | 0.035555 | 64.1613 | 6 | 20615.6352 | 30.3444 | 135.1378 | 5.4702 | 732.9798 | 1.0789 | 4.8048 | 0.19449 | 16.2081 | 0.26272 | 5416.1107 | 7.972 | 35.5032 | 1.4371
0.0036271 | 0.00049115 | 5.6335e-07 | 0.0005256 | 2.3523 | 0.016209 | 0.038128 | 64.1612 | 6 | 20615.6352 | 30.3444 | 135.1378 | 5.4702 | 786.04 | 1.157 | 5.1526 | 0.20857 | 18.5603 | 0.30085 | 6202.1507 | 9.129 | 40.6558 | 1.6457
0.0041348 | 0.00052427 | 8.7755e-07 | 0.00071784 | 2.5109 | 0.016209 | 0.0407 | 64.1612 | 6 | 20615.6352 | 30.3444 | 135.1378 | 5.4702 | 839.0488 | 1.235 | 5.5001 | 0.22264 | 21.0712 | 0.34155 | 7041.1994 | 10.364 | 46.1558 | 1.8683
0.0046756 | 0.00055736 | 1.3298e-06 | 0.00096143 | 2.6694 | 0.016209 | 0.043268 | 64.1611 | 6 | 20615.6352 | 30.3444 | 135.1378 | 5.4702 | 892.0029 | 1.3129 | 5.8472 | 0.23669 | 23.7406 | 0.38481 | 7933.2024 | 11.677 | 52.003 | 2.105
0.0052495 | 0.00059041 | 1.9665e-06 | 0.0012656 | 2.8277 | 0.016209 | 0.045834 | 64.1609 | 6 | 20615.6352 | 30.3444 | 135.1378 | 5.4702 | 944.8994 | 1.3908 | 6.1939 | 0.25072 | 26.5682 | 0.43065 | 8878.1018 | 13.0678 | 58.1969 | 2.3557
0.0058564 | 0.00062342 | 2.8456e-06 | 0.0016406 | 2.9858 | 0.016209 | 0.048397 | 64.1607 | 6 | 20615.6352 | 30.3444 | 135.1378 | 5.4702 | 997.7352 | 1.4686 | 6.5403 | 0.26474 | 29.554 | 0.47905 | 9875.837 | 14.5363 | 64.7372 | 2.6205
0.0064963 | 0.00065638 | 4.0382e-06 | 0.0020974 | 3.1437 | 0.016209 | 0.050957 | 64.1605 | 6 | 20615.6352 | 30.3444 | 135.1378 | 5.4702 | 1050.5075 | 1.5463 | 6.8862 | 0.27875 | 32.6977 | 0.53 | 10926.3445 | 16.0826 | 71.6234 | 2.8992
0.0071692 | 0.00068931 | 5.6306e-06 | 0.0026482 | 3.3014 | 0.016209 | 0.053513 | 64.1601 | 6 | 20615.6352 | 30.3444 | 135.1378 | 5.4702 | 1103.2137 | 1.6238 | 7.2317 | 0.29273 | 35.999 | 0.58352 | 12029.5582 | 17.7064 | 78.8551 | 3.192
0.0078749 | 0.00072218 | 7.7269e-06 | 0.0033061 | 3.4589 | 0.01621 | 0.056067 | 64.1596 | 6 | 20615.6352 | 30.3444 | 135.1378 | 5.4702 | 1155.8512 | 1.7013 | 7.5767 | 0.3067 | 39.4579 | 0.63958 | 13185.4094 | 19.4077 | 86.4318 | 3.4987
0.0086135 | 0.00075501 | 1.0451e-05 | 0.004085 | 3.6161 | 0.01621 | 0.058617 | 64.159 | 6 | 20615.6352 | 30.3444 | 135.1378 | 5.4702 | 1208.4178 | 1.7787 | 7.9213 | 0.32065 | 43.074 | 0.6982 | 14393.8271 | 21.1864 | 94.3531 | 3.8193
0.0093849 | 0.00078779 | 1.3948e-05 | 0.0049999 | 3.7732 | 0.01621 | 0.061163 | 64.1582 | 6 | 20615.6352 | 30.3444 | 135.1378 | 5.4702 | 1260.9114 | 1.8559 | 8.2654 | 0.33457 | 46.8472 | 0.75936 | 15654.7385 | 23.0424 | 102.6185 | 4.1539
0.010189 | 0.00082052 | 1.839e-05 | 0.0060669 | 3.93 | 0.01621 | 0.063706 | 64.1572 | 6 | 20615.6352 | 30.3444 | 135.1378 | 5.4702 | 1313.3303 | 1.9331 | 8.609 | 0.34848 | 50.7772 | 0.82307 | 16968.0688 | 24.9755 | 111.2276 | 4.5024
0.011026 | 0.00085319 | 2.3975e-05 | 0.0073029 | 4.0865 | 0.016211 | 0.066245 | 64.1559 | 6 | 20615.6352 | 30.3444 | 135.1378 | 5.4702 | 1365.6732 | 2.0101 | 8.9521 | 0.36237 | 54.8637 | 0.88931 | 18333.742 | 26.9856 | 120.1797 | 4.8647
0.011895 | 0.0008858 | 3.0933e-05 | 0.0087257 | 4.2428 | 0.016211 | 0.06878 | 64.1544 | 6 | 20615.6352 | 30.3444 | 135.1378 | 5.4702 | 1417.9389 | 2.0871 | 9.2947 | 0.37624 | 59.1065 | 0.95809 | 19751.6809 | 29.0727 | 129.4744 | 5.241
0.012798 | 0.00091836 | 3.9527e-05 | 0.010354 | 4.3988 | 0.016211 | 0.071311 | 64.1524 | 6 | 20615.6352 | 30.3444 | 135.1378 | 5.4702 | 1470.1268 | 2.1639 | 9.6368 | 0.39009 | 63.5054 | 1.0294 | 21221.8077 | 31.2366 | 139.1113 | 5.6311
0.013732 | 0.00095085 | 5.0058e-05 | 0.012208 | 4.5546 | 0.016212 | 0.073839 | 64.15 | 6 | 20615.6352 | 30.3444 | 135.1378 | 5.4702 | 1522.2368 | 2.2406 | 9.9784 | 0.40392 | 68.0599 | 1.1032 | 22744.0446 | 33.4772 | 149.0897 | 6.035
0.014699 | 0.00098328 | 6.2865e-05 | 0.014309 | 4.7101 | 0.016213 | 0.076363 | 64.1471 | 6 | 20615.6352 | 30.3444 | 135.1378 | 5.4702 | 1574.2692 | 2.3172 | 10.3195 | 0.41772 | 72.77 | 1.1796 | 24318.3138 | 35.7944 | 159.4092 | 6.4527
0.015699 | 0.0010156 | 7.8333e-05 | 0.016677 | 4.8652 | 0.016214 | 0.078883 | 64.1436 | 6 | 20615.6352 | 30.3444 | 135.1378 | 5.4702 | 1626.225 | 2.3937 | 10.6601 | 0.43151 | 77.6352 | 1.2585 | 25944.5388 | 38.188 | 170.0693 | 6.8842
0.01673 | 0.0010479 | 9.6892e-05 | 0.019335 | 5.0201 | 0.016215 | 0.0814 | 64.1394 | 5 | 15845.528 | 20.8857 | 98.6554 | 4.4998 | 1289.8205 | 1.7001 | 8.0305 | 0.36628 | 82.6554 | 1.3399 | 27234.3593 | 39.8881 | 178.0998 | 7.2505
0.017795 | 0.0010802 | 0.00011903 | 0.022307 | 5.1747 | 0.016216 | 0.083913 | 64.1344 | 5 | 15845.528 | 20.8857 | 98.6554 | 4.4998 | 1329.6408 | 1.7526 | 8.2784 | 0.37759 | 87.83 | 1.4238 | 28564.0001 | 41.6407 | 186.3783 | 7.6281
0.018891 | 0.0011123 | 0.00014527 | 0.025615 | 5.329 | 0.016217 | 0.086422 | 64.1284 | 5 | 15845.528 | 20.8857 | 98.6554 | 4.4998 | 1369.4075 | 1.805 | 8.526 | 0.38889 | 93.159 | 1.5102 | 29933.4076 | 43.4457 | 194.9043 | 8.017
0.020019 | 0.0011444 | 0.00017622 | 0.029286 | 5.4829 | 0.016219 | 0.088929 | 64.1214 | 5 | 15845.528 | 20.8857 | 98.6554 | 4.4998 | 1409.1235 | 1.8573 | 8.7733 | 0.40016 | 98.6419 | 1.5992 | 31342.531 | 45.303 | 203.6776 | 8.4171
0.02118 | 0.0011764 | 0.00021253 | 0.033344 | 5.6366 | 0.016221 | 0.091432 | 64.1132 | 5 | 15845.528 | 20.8857 | 98.6554 | 4.4998 | 1448.7924 | 1.9096 | 9.0203 | 0.41143 | 104.2785 | 1.6906 | 32791.3235 | 47.2126 | 212.6979 | 8.8286
0.022372 | 0.0012083 | 0.00025492 | 0.037816 | 5.7898 | 0.016224 | 0.093933 | 64.1036 | 5 | 15845.528 | 20.8857 | 98.6554 | 4.4998 | 1488.4188 | 1.9619 | 9.267 | 0.42268 | 110.0683 | 1.7845 | 34279.7423 | 49.1745 | 221.9649 | 9.2513
0.023596 | 0.0012402 | 0.00030419 | 0.042727 | 5.9428 | 0.016227 | 0.096431 | 64.0924 | 5 | 15845.528 | 20.8857 | 98.6554 | 4.4998 | 1528.008 | 2.014 | 9.5135 | 0.43393 | 116.0112 | 1.8809 | 35807.7503 | 51.1885 | 231.4784 | 9.6852
0.024852 | 0.0012719 | 0.0003612 | 0.048105 | 6.0954 | 0.01623 | 0.098928 | 64.0795 | 5 | 15845.528 | 20.8857 | 98.6554 | 4.4998 | 1567.566 | 2.0662 | 9.7598 | 0.44516 | 122.1066 | 1.9799 | 37375.3163 | 53.2547 | 241.2382 | 10.1303
0.02614 | 0.0013036 | 0.0004269 | 0.053978 | 6.2477 | 0.016234 | 0.10142 | 64.0646 | 5 | 15845.528 | 20.8857 | 98.6554 | 4.4998 | 1607.1002 | 2.1183 | 10.0059 | 0.45639 | 128.3543 | 2.0813 | 38982.4165 | 55.373 | 251.2441 | 10.5867
0.02746 | 0.0013352 | 0.00050229 | 0.060373 | 6.3996 | 0.016238 | 0.10392 | 64.0476 | 5 | 15845.528 | 20.8857 | 98.6554 | 4.4998 | 1646.6186 | 2.1704 | 10.252 | 0.46761 | 134.7539 | 2.1852 | 40629.0351 | 57.5434 | 261.4961 | 11.0543
0.02881 | 0.0013667 | 0.0005885 | 0.067319 | 6.5512 | 0.016243 | 0.10641 | 64.0281 | 5 | 15845.528 | 20.8857 | 98.6554 | 4.4998 | 1686.1306 | 2.2225 | 10.498 | 0.47883 | 141.3052 | 2.2916 | 42315.1657 | 59.7658 | 271.994 | 11.5332
0.030193 | 0.0013981 | 0.00068672 | 0.074843 | 6.7024 | 0.016249 | 0.1089 | 64.0059 | 5 | 15845.528 | 20.8857 | 98.6554 | 4.4998 | 1725.6467 | 2.2745 | 10.744 | 0.49005 | 148.0076 | 2.4005 | 44040.8124 | 62.0404 | 282.738 | 12.0232
0.031607 | 0.0014294 | 0.00079823 | 0.082976 | 6.8533 | 0.016255 | 0.1114 | 63.9807 | 5 | 15845.528 | 20.8857 | 98.6554 | 4.4998 | 1765.1786 | 2.3266 | 10.9901 | 0.50128 | 154.8608 | 2.5119 | 45805.9909 | 64.367 | 293.7282 | 12.5245
0.033052 | 0.0014607 | 0.00092441 | 0.091745 | 7.0037 | 0.016262 | 0.1139 | 63.9522 | 5 | 15845.528 | 20.8857 | 98.6554 | 4.4998 | 1804.7394 | 2.3788 | 11.2364 | 0.51251 | 161.8646 | 2.6258 | 47610.7304 | 66.7458 | 304.9646 | 13.037
0.034528 | 0.0014918 | 0.0010668 | 0.10118 | 7.1538 | 0.01627 | 0.1164 | 63.9202 | 5 | 15845.528 | 20.8857 | 98.6554 | 4.4998 | 1844.3437 | 2.431 | 11.483 | 0.52376 | 169.0184 | 2.7422 | 49455.0741 | 69.1768 | 316.4476 | 13.5608
0.036035 | 0.0015228 | 0.0012268 | 0.11131 | 7.3036 | 0.016279 | 0.1189 | 63.8841 | 5 | 15845.528 | 20.8857 | 98.6554 | 4.4998 | 1884.0076 | 2.4833 | 11.73 | 0.53502 | 176.322 | 2.8611 | 51339.0817 | 71.6601 | 328.1776 | 14.0958
0.037574 | 0.0015537 | 0.0014063 | 0.12216 | 7.4529 | 0.01629 | 0.12141 | 63.8438 | 5 | 15845.528 | 20.8857 | 98.6554 | 4.4998 | 1923.7485 | 2.5357 | 11.9774 | 0.54631 | 183.7749 | 2.9825 | 53262.8302 | 74.1957 | 340.155 | 14.6421
0.039143 | 0.0015846 | 0.0016071 | 0.13376 | 7.6019 | 0.016301 | 0.12392 | 63.7987 | 5 | 15845.528 | 20.8857 | 98.6554 | 4.4998 | 1963.5859 | 2.5882 | 12.2254 | 0.55762 | 191.3768 | 3.1064 | 55226.4161 | 76.7839 | 352.3804 | 15.1997
0.040743 | 0.0016153 | 0.0018309 | 0.14614 | 7.7505 | 0.016314 | 0.12644 | 63.7485 | 5 | 15845.528 | 20.8857 | 98.6554 | 4.4998 | 2003.5407 | 2.6408 | 12.4742 | 0.56897 | 199.1273 | 3.2329 | 57229.9568 | 79.4247 | 364.8546 | 15.7687
0.042373 | 0.0016459 | 0.0020799 | 0.15933 | 7.8987 | 0.016328 | 0.12897 | 63.6928 | 5 | 15845.528 | 20.8857 | 98.6554 | 4.4998 | 2043.6358 | 2.6937 | 12.7238 | 0.58035 | 207.026 | 3.3619 | 59273.5925 | 82.1184 | 377.5784 | 16.349
0.044034 | 0.0016764 | 0.0023561 | 0.17336 | 8.0465 | 0.016344 | 0.13151 | 63.631 | 5 | 15845.528 | 20.8857 | 98.6554 | 4.4998 | 2083.8959 | 2.7467 | 12.9745 | 0.59179 | 215.0724 | 3.4934 | 61357.4884 | 84.8651 | 390.5529 | 16.9408
0.045726 | 0.0017067 | 0.0026619 | 0.18824 | 8.1939 | 0.016362 | 0.13407 | 63.5628 | 5 | 15845.528 | 20.8857 | 98.6554 | 4.4998 | 2124.3478 | 2.8001 | 13.2263 | 0.60327 | 223.2663 | 3.6274 | 63481.8363 | 87.6652 | 403.7792 | 17.5441
0.047448 | 0.001737 | 0.0029995 | 0.20401 | 8.3409 | 0.016381 | 0.13663 | 63.4877 | 5 | 15845.528 | 20.8857 | 98.6554 | 4.4998 | 2165.0204 | 2.8537 | 13.4796 | 0.61482 | 231.6072 | 3.7641 | 65646.8566 | 90.5188 | 417.2588 | 18.1589
0.0492 | 0.0017672 | 0.0033714 | 0.2207 | 8.4875 | 0.016402 | 0.13922 | 63.4052 | 5 | 15845.528 | 20.8857 | 98.6554 | 4.4998 | 2205.9444 | 2.9076 | 13.7344 | 0.62645 | 240.0947 | 3.9033 | 67852.8011 | 93.4264 | 430.9932 | 18.7854
0.050982 | 0.0017972 | 0.0037804 | 0.23832 | 8.6337 | 0.016426 | 0.14182 | 63.3147 | 5 | 15845.528 | 20.8857 | 98.6554 | 4.4998 | 2247.1532 | 2.9619 | 13.9909 | 0.63815 | 248.7284 | 4.0451 | 70099.9543 | 96.3884 | 444.9841 | 19.4235
0.052794 | 0.0018271 | 0.004229 | 0.2569 | 8.7795 | 0.016452 | 0.14444 | 63.2157 | 5 | 15845.528 | 20.8857 | 98.6554 | 4.4998 | 2288.6822 | 3.0167 | 14.2495 | 0.64994 | 257.5079 | 4.1895 | 72388.6365 | 99.405 | 459.2336 | 20.0735
0.054636 | 0.0018569 | 0.0047201 | 0.27646 | 8.9249 | 0.01648 | 0.14708 | 63.1076 | 5 | 15845.528 | 20.8857 | 98.6554 | 4.4998 | 2330.569 | 3.0719 | 14.5103 | 0.66184 | 266.4328 | 4.3366 | 74719.2055 | 102.4769 | 473.7439 | 20.7353
0.056508 | 0.0018866 | 0.0052567 | 0.29703 | 9.0699 | 0.016511 | 0.14975 | 62.99 | 5 | 15845.528 | 20.8857 | 98.6554 | 4.4998 | 2372.854 | 3.1276 | 14.7736 | 0.67385 | 275.5027 | 4.4864 | 77092.0595 | 105.6045 | 488.5175 | 21.4092
0.058409 | 0.0019161 | 0.0058419 | 0.31862 | 9.2145 | 0.016544 | 0.15245 | 62.8623 | 5 | 15845.528 | 20.8857 | 98.6554 | 4.4998 | 2415.5797 | 3.1839 | 15.0396 | 0.68598 | 284.7172 | 4.6388 | 79507.6392 | 108.7884 | 503.5571 | 22.0951
0.06034 | 0.0019455 | 0.0064788 | 0.34126 | 9.3587 | 0.016581 | 0.15517 | 62.7238 | 5 | 15845.528 | 20.8857 | 98.6554 | 4.4998 | 2458.7914 | 3.2409 | 15.3086 | 0.69825 | 294.0758 | 4.794 | 81966.4306 | 112.0293 | 518.8657 | 22.7934
0.0623 | 0.0019748 | 0.0071709 | 0.36496 | 9.5024 | 0.01662 | 0.15793 | 62.5741 | 5 | 15845.528 | 20.8857 | 98.6554 | 4.4998 | 2502.5367 | 3.2985 | 15.581 | 0.71067 | 303.5783 | 4.9519 | 84468.9673 | 115.3279 | 534.4466 | 23.5041
0.06429 | 0.002004 | 0.0079215 | 0.38973 | 9.6458 | 0.016663 | 0.16073 | 62.4124 | 5 | 15845.528 | 20.8857 | 98.6554 | 4.4998 | 2546.8661 | 3.357 | 15.857 | 0.72326 | 313.224 | 5.1127 | 87015.8334 | 118.6848 | 550.3036 | 24.2273
0.066308 | 0.002033 | 0.0087341 | 0.4156 | 9.7887 | 0.01671 | 0.16357 | 62.2384 | 5 | 15845.528 | 20.8857 | 98.6554 | 4.4998 | 2591.8326 | 3.4162 | 16.1369 | 0.73603 | 323.0128 | 5.2762 | 89607.666 | 122.1011 | 566.4406 | 24.9633
0.068356 | 0.0020619 | 0.0096125 | 0.44257 | 9.9312 | 0.01676 | 0.16645 | 62.0514 | 5 | 15845.528 | 20.8857 | 98.6554 | 4.4998 | 2637.4918 | 3.4764 | 16.4212 | 0.749 | 332.944 | 5.4427 | 92245.1578 | 125.5775 | 582.8618 | 25.7123
0.070432 | 0.0020906 | 0.01056 | 0.47066 | 10.0733 | 0.016815 | 0.16938 | 61.8508 | 5 | 15845.528 | 20.8857 | 98.6554 | 4.4998 | 2683.9021 | 3.5376 | 16.7102 | 0.76218 | 343.0173 | 5.6121 | 94929.0599 | 129.1151 | 599.5719 | 26.4745
0.072537 | 0.0021192 | 0.011582 | 0.49988 | 10.215 | 0.016873 | 0.17236 | 61.6361 | 5 | 15845.528 | 20.8857 | 98.6554 | 4.4998 | 2731.1247 | 3.5998 | 17.0042 | 0.77559 | 353.2322 | 5.7844 | 97660.1846 | 132.7149 | 616.5761 | 27.2501
0.074671 | 0.0021477 | 0.012681 | 0.53023 | 10.3562 | 0.016936 | 0.17539 | 61.4068 | 5 | 15845.528 | 20.8857 | 98.6554 | 4.4998 | 2779.2234 | 3.6632 | 17.3036 | 0.78925 | 363.5884 | 5.9598 | 100439.408 | 136.3782 | 633.8798 | 28.0394
0.076832 | 0.002176 | 0.013861 | 0.56172 | 10.497 | 0.017004 | 0.17849 | 61.1624 | 5 | 15845.528 | 20.8857 | 98.6554 | 4.4998 | 2828.2647 | 3.7279 | 17.609 | 0.80317 | 374.0854 | 6.1383 | 103267.6727 | 140.106 | 651.4888 | 28.8425
0.079023 | 0.0022042 | 0.015127 | 0.59436 | 10.6374 | 0.017076 | 0.18165 | 60.9025 | 5 | 15845.528 | 20.8857 | 98.6554 | 4.4998 | 2878.318 | 3.7938 | 17.9206 | 0.81739 | 384.7228 | 6.3199 | 106145.9907 | 143.8999 | 669.4094 | 29.6599
0.081241 | 0.0022322 | 0.016482 | 0.62814 | 10.7773 | 0.017154 | 0.18488 | 60.6265 | 5 | 15845.528 | 20.8857 | 98.6554 | 4.4998 | 2929.4552 | 3.8613 | 18.239 | 0.83191 | 395.5 | 6.5048 | 109075.446 | 147.7611 | 687.6484 | 30.4918
0.083487 | 0.0022601 | 0.017932 | 0.66306 | 10.9168 | 0.017237 | 0.18818 | 60.334 | 5 | 15845.528 | 20.8857 | 98.6554 | 4.4998 | 2981.7511 | 3.9302 | 18.5646 | 0.84676 | 406.4168 | 6.693 | 112057.1971 | 151.6913 | 706.213 | 31.3386
0.085761 | 0.0022878 | 0.019481 | 0.69913 | 11.0558 | 0.017326 | 0.19155 | 60.0248 | 5 | 15845.528 | 20.8857 | 98.6554 | 4.4998 | 3035.2829 | 4.0007 | 18.8979 | 0.86196 | 417.4726 | 6.8846 | 115092.4799 | 155.6921 | 725.1109 | 32.2006
0.088063 | 0.0023154 | 0.021133 | 0.73634 | 11.1944 | 0.017421 | 0.19502 | 59.6985 | 5 | 15845.528 | 20.8857 | 98.6554 | 4.4998 | 3090.1304 | 4.073 | 19.2394 | 0.87754 | 428.667 | 7.0796 | 118182.6103 | 159.7651 | 744.3502 | 33.0781
0.090392 | 0.0023428 | 0.022892 | 0.77468 | 11.3325 | 0.017522 | 0.19857 | 59.3547 | 5 | 15845.528 | 20.8857 | 98.6554 | 4.4998 | 3146.3762 | 4.1472 | 19.5896 | 0.89351 | 439.9995 | 7.2781 | 121328.9865 | 163.9123 | 763.9398 | 33.9716
0.092748 | 0.0023701 | 0.024764 | 0.81415 | 11.4702 | 0.017629 | 0.20221 | 58.9933 | 5 | 15845.528 | 20.8857 | 98.6554 | 4.4998 | 3204.1051 | 4.2233 | 19.949 | 0.90991 | 451.4696 | 7.4803 | 124533.0916 | 168.1355 | 783.8888 | 34.8815
0.095132 | 0.0023972 | 0.026753 | 0.85472 | 11.6074 | 0.017743 | 0.20595 | 58.6142 | 5 | 15845.528 | 20.8857 | 98.6554 | 4.4998 | 3263.4043 | 4.3014 | 20.3182 | 0.92675 | 463.077 | 7.6863 | 127796.4959 | 172.4369 | 804.207 | 35.8083
0.097543 | 0.0024242 | 0.028864 | 0.8964 | 11.7441 | 0.017864 | 0.2098 | 58.2171 | 5 | 15845.528 | 20.8857 | 98.6554 | 4.4998 | 3324.3633 | 4.3818 | 20.6977 | 0.94406 | 474.8211 | 7.8961 | 131120.8592 | 176.8187 | 824.9047 | 36.7523
0.09998 | 0.002451 | 0.031101 | 0.93915 | 11.8803 | 0.017992 | 0.21376 | 57.802 | 5 | 15845.528 | 20.8857 | 98.6554 | 4.4998 | 3387.074 | 4.4644 | 21.0882 | 0.96187 | 486.7014 | 8.1098 | 134507.9332 | 181.2832 | 845.9929 | 37.7142
0.10244 | 0.0024776 | 0.033469 | 0.98297 | 12.0161 | 0.018128 | 0.21783 | 57.3691 | 5 | 15845.528 | 20.8857 | 98.6554 | 4.4998 | 3451.6299 | 4.5495 | 21.4901 | 0.9802 | 498.7174 | 8.3277 | 137959.5631 | 185.8327 | 867.483 | 38.6944
0.10494 | 0.002504 | 0.035973 | 1.0278 | 12.1513 | 0.018272 | 0.22203 | 56.9182 | 5 | 15845.528 | 20.8857 | 98.6554 | 4.4998 | 3518.1269 | 4.6372 | 21.9041 | 0.99908 | 510.8687 | 8.5497 | 141477.69 | 190.4698 | 889.3871 | 39.6935
0.10745 | 0.0025303 | 0.038618 | 1.0737 | 12.286 | 0.018423 | 0.22635 | 56.4497 | 5 | 15845.528 | 20.8857 | 98.6554 | 4.4998 | 3586.6623 | 4.7275 | 22.3308 | 1.0185 | 523.1548 | 8.7761 | 145064.3524 | 195.1973 | 911.7179 | 40.712
0.11 | 0.0025564 | 0.041408 | 1.1206 | 12.4203 | 0.018583 | 0.23081 | 55.9637 | 5 | 15845.528 | 20.8857 | 98.6554 | 4.4998 | 3657.3353 | 4.8207 | 22.7708 | 1.0386 | 535.575 | 9.0069 | 148721.6877 | 200.018 | 934.4887 | 41.7506
0.11257 | 0.0025824 | 0.044349 | 1.1684 | 12.554 | 0.018752 | 0.23541 | 55.4605 | 5 | 15845.528 | 20.8857 | 98.6554 | 4.4998 | 3730.2465 | 4.9168 | 23.2248 | 1.0593 | 548.129 | 9.2423 | 152451.9342 | 204.9348 | 957.7135 | 42.8099
0.11516 | 0.0026082 | 0.047445 | 1.2171 | 12.6871 | 0.01893 | 0.24016 | 54.9405 | 5 | 15845.528 | 20.8857 | 98.6554 | 4.4998 | 3805.4975 | 5.0159 | 23.6933 | 1.0807 | 560.8162 | 9.4824 | 156257.4317 | 209.9507 | 981.4068 | 43.8906
0.11778 | 0.0026338 | 0.0507 | 1.2668 | 12.8198 | 0.019116 | 0.24507 | 54.404 | 5 | 15845.528 | 20.8857 | 98.6554 | 4.4998 | 3883.1914 | 5.1184 | 24.177 | 1.1028 | 573.6359 | 9.7275 | 160140.623 | 215.0691 | 1005.5839 | 44.9934
0.12043 | 0.0026592 | 0.054119 | 1.3173 | 12.9518 | 0.019312 | 0.25013 | 53.8517 | 5 | 15845.528 | 20.8857 | 98.6554 | 4.4998 | 3963.4318 | 5.2241 | 24.6766 | 1.1255 | 586.5877 | 9.9776 | 164104.0548 | 220.2932 | 1030.2605 | 46.1189
0.1231 | 0.0026845 | 0.057707 | 1.3687 | 13.0833 | 0.019518 | 0.25536 | 53.284 | 5 | 15845.528 | 20.8857 | 98.6554 | 4.4998 | 4046.3232 | 5.3334 | 25.1927 | 1.1491 | 599.671 | 10.233 | 168150.378 | 225.6265 | 1055.4532 | 47.268
0.1258 | 0.0027095 | 0.061469 | 1.4208 | 13.2142 | 0.019734 | 0.26077 | 52.7016 | 5 | 15845.528 | 20.8857 | 98.6554 | 4.4998 | 4131.9704 | 5.4463 | 25.7259 | 1.1734 | 612.8852 | 10.4938 | 172282.3485 | 231.0728 | 1081.1791 | 48.4414
0.12852 | 0.0027344 | 0.065408 | 1.4736 | 13.3445 | 0.01996 | 0.26635 | 52.1052 | 5 | 15845.528 | 20.8857 | 98.6554 | 4.4998 | 4220.4784 | 5.5629 | 26.277 | 1.1985 | 626.2298 | 10.7601 | 176502.8269 | 236.6357 | 1107.4561 | 49.6399
0.13127 | 0.0027591 | 0.069529 | 1.5272 | 13.4742 | 0.020196 | 0.27212 | 51.4956 | 5 | 15845.528 | 20.8857 | 98.6554 | 4.4998 | 4311.952 | 5.6835 | 26.8465 | 1.2245 | 639.704 | 11.0322 | 180814.7789 | 242.3192 | 1134.3027 | 50.8644
0.13404 | 0.0027837 | 0.073837 | 1.5814 | 13.6033 | 0.020443 | 0.27809 | 50.8734 | 5 | 15845.528 | 20.8857 | 98.6554 | 4.4998 | 4406.4958 | 5.8081 | 27.4352 | 1.2514 | 653.3073 | 11.3103 | 185221.2747 | 248.1273 | 1161.7378 | 52.1158
0.13683 | 0.002808 | 0.078334 | 1.6361 | 13.7317 | 0.020701 | 0.28426 | 50.2396 | 5 | 15845.528 | 20.8857 | 98.6554 | 4.4998 | 4504.2136 | 5.9369 | 28.0436 | 1.2791 | 667.039 | 11.5946 | 189725.4883 | 254.0642 | 1189.7814 | 53.3949
0.13965 | 0.0028321 | 0.083026 | 1.6915 | 13.8595 | 0.02097 | 0.29063 | 49.595 | 4 | 12537.3294 | 15.864 | 136.0215 | 4.843 | 3643.7419 | 4.6106 | 39.5321 | 1.4075 | 680.8985 | 11.8852 | 193369.2302 | 258.6748 | 1229.3135 | 54.8024
0.1425 | 0.0028561 | 0.087917 | 1.7472 | 13.9866 | 0.02125 | 0.29722 | 48.9406 | 4 | 12537.3294 | 15.864 | 136.0215 | 4.843 | 3726.3244 | 4.7151 | 40.4281 | 1.4394 | 694.8851 | 12.1824 | 197095.5546 | 263.3899 | 1269.7416 | 56.2419
0.14537 | 0.0028799 | 0.093008 | 1.8035 | 14.113 | 0.021542 | 0.30402 | 48.2773 | 4 | 12537.3294 | 15.864 | 136.0215 | 4.843 | 3811.6592 | 4.8231 | 41.3539 | 1.4724 | 708.9981 | 12.4865 | 200907.2138 | 268.213 | 1311.0955 | 57.7142
0.14826 | 0.0029035 | 0.098305 | 1.8601 | 14.2387 | 0.021846 | 0.31106 | 47.6061 | 4 | 12537.3294 | 15.864 | 136.0215 | 4.843 | 3899.8242 | 4.9346 | 42.3105 | 1.5064 | 723.2367 | 12.7975 | 204807.0379 | 273.1476 | 1353.406 | 59.2207
0.15117 | 0.0029268 | 0.10381 | 1.9169 | 14.3636 | 0.022162 | 0.31832 | 46.928 | 3 | 9725.595 | 9.2521 | 91.7058 | 3.613 | 3095.861 | 2.9451 | 29.1919 | 1.1501 | 737.6004 | 13.1158 | 207902.899 | 276.0927 | 1382.5979 | 60.3708
0.15411 | 0.00295 | 0.10953 | 1.9741 | 14.4878 | 0.022489 | 0.32582 | 46.244 | 3 | 9725.595 | 9.2521 | 91.7058 | 3.613 | 3168.8192 | 3.0146 | 29.8798 | 1.1772 | 752.0882 | 13.4417 | 211071.7181 | 279.1073 | 1412.4777 | 61.548
0.15707 | 0.002973 | 0.11546 | 2.0314 | 14.6113 | 0.022829 | 0.33357 | 45.5551 | 3 | 9725.595 | 9.2521 | 91.7058 | 3.613 | 3244.1445 | 3.0862 | 30.5901 | 1.2052 | 766.6995 | 13.7752 | 214315.8626 | 282.1935 | 1443.0678 | 62.7531
0.16006 | 0.0029958 | 0.12161 | 2.0888 | 14.7339 | 0.023182 | 0.34156 | 44.8623 | 3 | 9725.595 | 9.2521 | 91.7058 | 3.613 | 3321.8904 | 3.1602 | 31.3232 | 1.234 | 781.4334 | 14.1168 | 217637.753 | 285.3537 | 1474.391 | 63.9872
0.16306 | 0.0030184 | 0.12797 | 2.1462 | 14.8557 | 0.023547 | 0.34981 | 44.1667 | 3 | 9725.595 | 9.2521 | 91.7058 | 3.613 | 3402.1082 | 3.2365 | 32.0796 | 1.2638 | 796.2891 | 14.4666 | 221039.8612 | 288.5902 | 1506.4706 | 65.251
0.16609 | 0.0030408 | 0.13456 | 2.2036 | 14.9767 | 0.023925 | 0.35832 | 43.4692 | 3 | 9725.595 | 9.2521 | 91.7058 | 3.613 | 3484.8467 | 3.3152 | 32.8598 | 1.2946 | 811.2658 | 14.8249 | 224524.7079 | 291.9053 | 1539.3303 | 66.5456
0.16915 | 0.003063 | 0.14138 | 2.2609 | 15.0968 | 0.024316 | 0.36709 | 42.7709 | 3 | 9725.595 | 9.2521 | 91.7058 | 3.613 | 3570.1521 | 3.3963 | 33.6641 | 1.3263 | 826.3626 | 15.192 | 228094.86 | 295.3017 | 1572.9944 | 67.8719
0.17222 | 0.003085 | 0.14841 | 2.318 | 15.216 | 0.024719 | 0.37613 | 42.0726 | 3 | 9725.595 | 9.2521 | 91.7058 | 3.613 | 3658.0675 | 3.48 | 34.4931 | 1.3589 | 841.5787 | 15.5681 | 231752.9275 | 298.7817 | 1607.4876 | 69.2308
0.17532 | 0.0031068 | 0.15568 | 2.3748 | 15.3344 | 0.025136 | 0.38544 | 41.3754 | 3 | 9725.595 | 9.2521 | 91.7058 | 3.613 | 3748.633 | 3.5661 | 35.3471 | 1.3926 | 856.913 | 15.9536 | 235501.5605 | 302.3478 | 1642.8346 | 70.6234
0.17843 | 0.0031283 | 0.16317 | 2.4313 | 15.4518 | 0.025565 | 0.39503 | 40.6802 | 3 | 9725.595 | 9.2521 | 91.7058 | 3.613 | 3841.8852 | 3.6548 | 36.2264 | 1.4272 | 872.3648 | 16.3486 | 239343.4457 | 306.0027 | 1679.061 | 72.0506
0.18157 | 0.0031497 | 0.17089 | 2.4874 | 15.5682 | 0.026008 | 0.4049 | 39.9878 | 3 | 9725.595 | 9.2521 | 91.7058 | 3.613 | 3937.8573 | 3.7461 | 37.1313 | 1.4629 | 887.9329 | 16.7535 | 243281.303 | 309.7488 | 1716.1924 | 73.5135
0.18473 | 0.0031708 | 0.17884 | 2.543 | 15.6836 | 0.026464 | 0.41505 | 39.299 | 3 | 9725.595 | 9.2521 | 91.7058 | 3.613 | 4036.5784 | 3.8401 | 38.0622 | 1.4995 | 903.6166 | 17.1685 | 247317.8813 | 313.5889 | 1754.2546 | 75.013
0.18791 | 0.0031918 | 0.18702 | 2.598 | 15.798 | 0.026933 | 0.42548 | 38.6148 | 3 | 9725.595 | 9.2521 | 91.7058 | 3.613 | 4138.0737 | 3.9366 | 39.0192 | 1.5373 | 919.4146 | 17.594 | 251455.955 | 317.5255 | 1793.2738 | 76.5503
0.19112 | 0.0032125 | 0.19542 | 2.6524 | 15.9114 | 0.027415 | 0.43621 | 37.9359 | 3 | 9725.595 | 9.2521 | 91.7058 | 3.613 | 4242.3641 | 4.0358 | 40.0026 | 1.576 | 935.326 | 18.0302 | 255698.3191 | 321.5613 | 1833.2765 | 78.1263
0.19434 | 0.003233 | 0.20406 | 2.706 | 16.0237 | 0.02791 | 0.44722 | 37.2629 | 3 | 9725.595 | 9.2521 | 91.7058 | 3.613 | 4349.466 | 4.1377 | 41.0125 | 1.6158 | 951.3497 | 18.4775 | 260047.7852 | 325.699 | 1874.289 | 79.7421
0.19758 | 0.0032533 | 0.21292 | 2.7588 | 16.1349 | 0.028418 | 0.45852 | 36.5966 | 3 | 9725.595 | 9.2521 | 91.7058 | 3.613 | 4459.3911 | 4.2423 | 42.0491 | 1.6566 | 967.4846 | 18.936 | 264507.1762 | 329.9413 | 1916.338 | 81.3987
0.20084 | 0.0032734 | 0.22201 | 2.8108 | 16.245 | 0.028939 | 0.47011 | 35.9376 | 3 | 9725.595 | 9.2521 | 91.7058 | 3.613 | 4572.146 | 4.3496 | 43.1123 | 1.6985 | 983.7295 | 19.4061 | 269079.3223 | 334.2909 | 1959.4503 | 83.0972
0.20413 | 0.0032933 | 0.23132 | 2.8617 | 16.3539 | 0.029473 | 0.482 | 35.2864 | 3 | 9725.595 | 9.2521 | 91.7058 | 3.613 | 4687.7325 | 4.4595 | 44.2022 | 1.7414 | 1000.0834 | 19.8881 | 273767.0548 | 338.7504 | 2003.6524 | 84.8386
0.20743 | 0.0033129 | 0.24086 | 2.9115 | 16.4616 | 0.03002 | 0.49418 | 34.6438 | 3 | 9725.595 | 9.2521 | 91.7058 | 3.613 | 4806.1468 | 4.5722 | 45.3187 | 1.7854 | 1016.5451 | 20.3823 | 278573.2016 | 343.3226 | 2048.9712 | 86.6241
0.21075 | 0.0033323 | 0.25061 | 2.9603 | 16.5681 | 0.030579 | 0.50664 | 34.0101 | 3 | 9725.595 | 9.2521 | 91.7058 | 3.613 | 4927.3798 | 4.6875 | 46.4619 | 1.8305 | 1033.1132 | 20.8889 | 283500.5815 | 348.0101 | 2095.433 | 88.4545
0.2141 | 0.0033515 | 0.26059 | 3.0077 | 16.6734 | 0.031151 | 0.51939 | 33.3857 | 2 | 7854.4376 | 6.0728 | 70.349 | 3.0627 | 4079.5486 | 3.1542 | 36.5389 | 1.5908 | 1049.7866 | 21.4083 | 287580.13 | 351.1642 | 2131.9719 | 90.0453
0.21746 | 0.0033705 | 0.27077 | 3.0539 | 16.7774 | 0.031735 | 0.53243 | 32.7712 | 2 | 7854.4376 | 6.0728 | 70.349 | 3.0627 | 4181.9689 | 3.2334 | 37.4562 | 1.6307 | 1066.5641 | 21.9407 | 291762.099 | 354.3976 | 2169.4281 | 91.676
0.22084 | 0.0033892 | 0.28117 | 3.0987 | 16.8801 | 0.032331 | 0.54576 | 32.1669 | 2 | 7854.4376 | 6.0728 | 70.349 | 3.0627 | 4286.6154 | 3.3143 | 38.3935 | 1.6715 | 1083.4442 | 22.4865 | 296048.7144 | 357.7119 | 2207.8216 | 93.3475
0.22424 | 0.0034078 | 0.29178 | 3.142 | 16.9815 | 0.032939 | 0.55936 | 31.5731 | 2 | 7854.4376 | 6.0728 | 70.349 | 3.0627 | 4393.4616 | 3.3969 | 39.3505 | 1.7132 | 1100.4256 | 23.0459 | 300442.176 | 361.1088 | 2247.1721 | 95.0607
0.22765 | 0.0034261 | 0.30258 | 3.1837 | 17.0815 | 0.033559 | 0.57324 | 30.99 | 2 | 7854.4376 | 6.0728 | 70.349 | 3.0627 | 4502.4759 | 3.4812 | 40.3269 | 1.7557 | 1117.5071 | 23.6191 | 304944.6519 | 364.59 | 2287.4989 | 96.8164
0.23109 | 0.0034441 | 0.31359 | 3.2238 | 17.1801 | 0.03419 | 0.58739 | 30.4181 | 2 | 7854.4376 | 6.0728 | 70.349 | 3.0627 | 4613.6216 | 3.5671 | 41.3223 | 1.799 | 1134.6872 | 24.2065 | 309558.2735 | 368.1571 | 2328.8213 | 98.6154
0.23454 | 0.003462 | 0.32479 | 3.2622 | 17.2772 | 0.034832 | 0.60181 | 29.8573 | 2 | 7854.4376 | 6.0728 | 70.349 | 3.0627 | 4726.8569 | 3.6547 | 42.3365 | 1.8432 | 1151.9644 | 24.8083 | 314285.1304 | 371.8117 | 2371.1578 | 100.4586
0.23801 | 0.0034796 | 0.33617 | 3.2987 | 17.373 | 0.035485 | 0.61648 | 29.308 | 2 | 7854.4376 | 6.0728 | 70.349 | 3.0627 | 4842.1347 | 3.7438 | 43.369 | 1.8881 | 1169.3374 | 25.4248 | 319127.265 | 375.5555 | 2414.5268 | 102.3468
0.2415 | 0.0034969 | 0.34774 | 3.3334 | 17.4672 | 0.036149 | 0.63141 | 28.7702 | 2 | 7854.4376 | 6.0728 | 70.349 | 3.0627 | 4959.4023 | 3.8345 | 44.4194 | 1.9339 | 1186.8046 | 26.0562 | 324086.6674 | 379.39 | 2458.9462 | 104.2806
0.245 | 0.0035141 | 0.35949 | 3.3662 | 17.5599 | 0.036822 | 0.64659 | 28.244 | 2 | 7854.4376 | 6.0728 | 70.349 | 3.0627 | 5078.6021 | 3.9266 | 45.487 | 1.9803 | 1204.3645 | 26.7028 | 329165.2695 | 383.3166 | 2504.4332 | 106.261
0.24853 | 0.003531 | 0.3714 | 3.397 | 17.6511 | 0.037505 | 0.662 | 27.7296 | 2 | 7854.4376 | 6.0728 | 70.349 | 3.0627 | 5199.6707 | 4.0202 | 46.5713 | 2.0276 | 1222.0156 | 27.3648 | 334364.9402 | 387.3368 | 2551.0045 | 108.2885
0.25207 | 0.0035477 | 0.38347 | 3.4256 | 17.7407 | 0.038197 | 0.67765 | 27.227 | 2 | 7854.4376 | 6.0728 | 70.349 | 3.0627 | 5322.5395 | 4.1152 | 47.6718 | 2.0755 | 1239.7563 | 28.0424 | 339687.4797 | 391.452 | 2598.6764 | 110.364
0.25562 | 0.0035641 | 0.3957 | 3.4521 | 17.8287 | 0.038899 | 0.69351 | 26.7362 | 2 | 7854.4376 | 6.0728 | 70.349 | 3.0627 | 5447.1344 | 4.2116 | 48.7878 | 2.124 | 1257.585 | 28.7359 | 345134.6141 | 395.6636 | 2647.4641 | 112.488
0.25919 | 0.0035803 | 0.40808 | 3.4764 | 17.9151 | 0.039608 | 0.70958 | 26.2572 | 2 | 7854.4376 | 6.0728 | 70.349 | 3.0627 | 5573.3761 | 4.3092 | 49.9185 | 2.1733 | 1275.5001 | 29.4455 | 350707.9902 | 399.9727 | 2697.3826 | 114.6613
0.26278 | 0.0035962 | 0.42059 | 3.4983 | 17.9998 | 0.040326 | 0.72585 | 25.79 | 2 | 7854.4376 | 6.0728 | 70.349 | 3.0627 | 5701.1798 | 4.408 | 51.0632 | 2.2231 | 1293.4999 | 30.1714 | 356409.1701 | 404.3807 | 2748.4458 | 116.8844
0.26639 | 0.003612 | 0.43324 | 3.5179 | 18.0828 | 0.041051 | 0.74231 | 25.3345 | 2 | 7854.4376 | 6.0728 | 70.349 | 3.0627 | 5830.4555 | 4.5079 | 52.221 | 2.2735 | 1311.5827 | 30.9137 | 362239.6256 | 408.8886 | 2800.6668 | 119.1579
0.27001 | 0.0036274 | 0.446 | 3.5351 | 18.1641 | 0.041783 | 0.75895 | 24.8907 | 1 | 6931.8463 | 4.0759 | 62.6806 | 2.7514 | 5260.9094 | 3.0934 | 47.5713 | 2.0882 | 1329.7469 | 31.6726 | 367500.535 | 411.982 | 2848.2381 | 121.2461
0.27364 | 0.0036427 | 0.45888 | 3.5498 | 18.2437 | 0.042521 | 0.77574 | 24.4584 | 1 | 6931.8463 | 4.0759 | 62.6806 | 2.7514 | 5377.3418 | 3.1618 | 48.6242 | 2.1344 | 1347.9906 | 32.4484 | 372877.8767 | 415.1439 | 2896.8623 | 123.3805
0.27729 | 0.0036577 | 0.47186 | 3.562 | 18.3216 | 0.043265 | 0.79269 | 24.0377 | 1 | 6931.8463 | 4.0759 | 62.6806 | 2.7514 | 5494.8077 | 3.2309 | 49.6863 | 2.181 | 1366.3122 | 33.2411 | 378372.6844 | 418.3748 | 2946.5486 | 125.5615
0.28096 | 0.0036724 | 0.48493 | 3.5716 | 18.3976 | 0.044015 | 0.80977 | 23.6283 | 1 | 6931.8463 | 4.0759 | 62.6806 | 2.7514 | 5613.2098 | 3.3005 | 50.757 | 2.228 | 1384.7098 | 34.0508 | 383985.8942 | 421.6753 | 2997.3056 | 127.7895
0.28464 | 0.0036869 | 0.49809 | 3.5785 | 18.4718 | 0.044769 | 0.82697 | 23.2301 | 1 | 6931.8463 | 4.0759 | 62.6806 | 2.7514 | 5732.4468 | 3.3706 | 51.8352 | 2.2753 | 1403.1816 | 34.8778 | 389718.341 | 425.0459 | 3049.1408 | 130.0648
0.28833 | 0.0037012 | 0.51132 | 3.5828 | 18.5442 | 0.045528 | 0.84428 | 22.8431 | 1 | 6931.8463 | 4.0759 | 62.6806 | 2.7514 | 5852.413 | 3.4412 | 52.9199 | 2.323 | 1421.7258 | 35.7221 | 395570.754 | 428.4871 | 3102.0607 | 132.3878
0.29204 | 0.0037152 | 0.52461 | 3.5844 | 18.6147 | 0.04629 | 0.86168 | 22.4671 | 1 | 6931.8463 | 4.0759 | 62.6806 | 2.7514 | 5972.999 | 3.5121 | 54.0103 | 2.3708 | 1440.3405 | 36.5838 | 401543.753 | 431.9992 | 3156.071 | 134.7586
0.29576 | 0.0037289 | 0.53795 | 3.5831 | 18.6834 | 0.047055 | 0.87914 | 22.1019 | 1 | 6931.8463 | 4.0759 | 62.6806 | 2.7514 | 6094.0916 | 3.5833 | 55.1053 | 2.4189 | 1459.0239 | 37.4629 | 407637.8447 | 435.5825 | 3211.1763 | 137.1775
0.2995 | 0.0037424 | 0.55133 | 3.5791 | 18.7502 | 0.047822 | 0.89667 | 21.7473 | 1 | 6931.8463 | 4.0759 | 62.6806 | 2.7514 | 6215.5742 | 3.6547 | 56.2038 | 2.4671 | 1477.7741 | 38.3596 | 413853.4189 | 439.2372 | 3267.3801 | 139.6446
0.30325 | 0.0037557 | 0.56473 | 3.5722 | 18.815 | 0.048591 | 0.91423 | 21.4033 | 1 | 6931.8463 | 4.0759 | 62.6806 | 2.7514 | 6337.3266 | 3.7263 | 57.3047 | 2.5154 | 1496.589 | 39.2738 | 420190.7454 | 442.9635 | 3324.6849 | 142.16
0.30701 | 0.0037687 | 0.57815 | 3.5625 | 18.8779 | 0.04936 | 0.93182 | 21.0696 | 1 | 6931.8463 | 4.0759 | 62.6806 | 2.7514 | 6459.2255 | 3.798 | 58.407 | 2.5638 | 1515.4669 | 40.2056 | 426649.9709 | 446.7615 | 3383.0919 | 144.7238
0.31078 | 0.0037815 | 0.59158 | 3.5498 | 18.9389 | 0.05013 | 0.94941 | 20.746 | 1 | 6931.8463 | 4.0759 | 62.6806 | 2.7514 | 6581.1448 | 3.8697 | 59.5094 | 2.6122 | 1534.4058 | 41.155 | 433231.1158 | 450.6312 | 3442.6013 | 147.336
0.31457 | 0.003794 | 0.605 | 3.5342 | 18.9978 | 0.050899 | 0.96698 | 20.4324 | 1 | 6931.8463 | 4.0759 | 62.6806 | 2.7514 | 6702.9556 | 3.9413 | 60.6109 | 2.6606 | 1553.4036 | 42.122 | 439934.0714 | 454.5725 | 3503.2122 | 149.9966
0.31837 | 0.0038062 | 0.61839 | 3.5157 | 19.0548 | 0.051668 | 0.98452 | 20.1287 | 1 | 6931.8463 | 4.0759 | 62.6806 | 2.7514 | 6824.5266 | 4.0128 | 61.7102 | 2.7088 | 1572.4585 | 43.1065 | 446758.5979 | 458.5852 | 3564.9224 | 152.7054
0.32218 | 0.0038182 | 0.63176 | 3.4942 | 19.1098 | 0.052434 | 1.002 | 19.8345 | 1 | 6931.8463 | 4.0759 | 62.6806 | 2.7514 | 6945.724 | 4.084 | 62.8061 | 2.7569 | 1591.5683 | 44.1085 | 453704.322 | 462.6693 | 3627.7285 | 155.4623
0.32601 | 0.00383 | 0.64507 | 3.4698 | 19.1628 | 0.053197 | 1.0194 | 19.5498 | 1 | 6931.8463 | 4.0759 | 62.6806 | 2.7514 | 7066.4126 | 4.155 | 63.8974 | 2.8048 | 1610.7311 | 45.128 | 460770.7346 | 466.8243 | 3691.626 | 158.2671
0.32984 | 0.0038414 | 0.65833 | 3.4423 | 19.2138 | 0.053958 | 1.0367 | 19.2744 | 1 | 6931.8463 | 4.0759 | 62.6806 | 2.7514 | 7186.4549 | 4.2256 | 64.9829 | 2.8525 | 1629.945 | 46.1647 | 467957.1895 | 471.0499 | 3756.6089 | 161.1196
0.33369 | 0.0038527 | 0.67151 | 3.4119 | 19.2627 | 0.054714 | 1.0539 | 19.0081 | 1 | 6931.8463 | 4.0759 | 62.6806 | 2.7514 | 7305.7125 | 4.2957 | 66.0613 | 2.8998 | 1649.2077 | 47.2186 | 475262.902 | 475.3456 | 3822.6701 | 164.0194
0.33755 | 0.0038637 | 0.68462 | 3.3785 | 19.3096 | 0.055465 | 1.071 | 18.7506 | 1 | 6931.8463 | 4.0759 | 62.6806 | 2.7514 | 7424.0457 | 4.3653 | 67.1313 | 2.9468 | 1668.5174 | 48.2896 | 482686.9477 | 479.7109 | 3889.8014 | 166.9662
0.34142 | 0.0038744 | 0.69762 | 3.3421 | 19.3545 | 0.05621 | 1.0879 | 18.5019 | 1 | 6931.8463 | 4.0759 | 62.6806 | 2.7514 | 7541.3139 | 4.4342 | 68.1917 | 2.9933 | 1687.8719 | 49.3775 | 490228.2616 | 484.1451 | 3957.9931 | 169.9595
0.3453 | 0.0038848 | 0.71051 | 3.3028 | 19.3973 | 0.056949 | 1.1047 | 18.2618 | 1 | 6931.8463 | 4.0759 | 62.6806 | 2.7514 | 7657.3762 | 4.5025 | 69.2412 | 3.0394 | 1707.2692 | 50.4822 | 497885.6377 | 488.6476 | 4027.2343 | 172.9989
0.34919 | 0.003895 | 0.72327 | 3.2604 | 19.438 | 0.057681 | 1.1212 | 18.03 | 1 | 6931.8463 | 4.0759 | 62.6806 | 2.7514 | 7772.0913 | 4.5699 | 70.2785 | 3.0849 | 1726.7072 | 51.6034 | 505657.729 | 493.2175 | 4097.5128 | 176.0838
0.35309 | 0.003905 | 0.7359 | 3.2151 | 19.4767 | 0.058406 | 1.1375 | 17.8065 | 1 | 6931.8463 | 4.0759 | 62.6806 | 2.7514 | 7885.3181 | 4.6365 | 71.3023 | 3.1299 | 1746.1839 | 52.741 | 513543.0471 | 497.854 | 4168.8151 | 179.2137
0.357 | 0.0039146 | 0.74838 | 3.1669 | 19.5133 | 0.059121 | 1.1536 | 17.591 | 1 | 6931.8463 | 4.0759 | 62.6806 | 2.7514 | 7996.9159 | 4.7021 | 72.3114 | 3.1742 | 1765.6973 | 53.8946 | 521539.963 | 502.5562 | 4241.1265 | 182.3878
0.36092 | 0.0039241 | 0.76069 | 3.1158 | 19.5479 | 0.059827 | 1.1695 | 17.3834 | 1 | 6931.8463 | 4.0759 | 62.6806 | 2.7514 | 8106.7449 | 4.7667 | 73.3045 | 3.2178 | 1785.2452 | 55.0641 | 529646.7079 | 507.3229 | 4314.4311 | 185.6056
0.36485 | 0.0039332 | 0.77283 | 3.0618 | 19.5804 | 0.060523 | 1.1851 | 17.1836 | 1 | 6931.8463 | 4.0759 | 62.6806 | 2.7514 | 8214.666 | 4.8302 | 74.2804 | 3.2606 | 1804.8255 | 56.2492 | 537861.3739 | 512.153 | 4388.7115 | 188.8662
0.36878 | 0.0039421 | 0.78477 | 3.0049 | 19.6108 | 0.061208 | 1.2003 | 16.9913 | 1 | 6931.8463 | 4.0759 | 62.6806 | 2.7514 | 8320.5419 | 4.8924 | 75.2378 | 3.3026 | 1824.4364 | 57.4495 | 546181.9158 | 517.0455 | 4463.9493 | 192.1688
0.37273 | 0.0039507 | 0.79652 | 2.9452 | 19.6392 | 0.061881 | 1.2153 | 16.8064 | 1 | 6931.8463 | 4.0759 | 62.6806 | 2.7514 | 8424.2365 | 4.9534 | 76.1754 | 3.3438 | 1844.0755 | 58.6648 | 554606.1523 | 521.9989 | 4540.1247 | 195.5126
0.37668 | 0.0039591 | 0.80804 | 2.8828 | 19.6655 | 0.062542 | 1.2299 | 16.6288 | 1 | 6931.8463 | 4.0759 | 62.6806 | 2.7514 | 8525.616 | 5.013 | 77.0922 | 3.384 | 1863.741 | 59.8947 | 563131.7683 | 527.0119 | 4617.2169 | 198.8966
0.38065 | 0.0039672 | 0.81934 | 2.8176 | 19.6898 | 0.06319 | 1.2442 | 16.4584 | 1 | 6931.8463 | 4.0759 | 62.6806 | 2.7514 | 8624.5489 | 5.0712 | 77.9867 | 3.4233 | 1883.4308 | 61.1389 | 571756.3172 | 532.083 | 4695.2036 | 202.3198
0.38462 | 0.003975 | 0.83039 | 2.7497 | 19.712 | 0.063824 | 1.2581 | 16.2949 | 1 | 6931.8463 | 4.0759 | 62.6806 | 2.7514 | 8720.9062 | 5.1278 | 78.858 | 3.4615 | 1903.1428 | 62.397 | 580477.2234 | 537.2109 | 4774.0617 | 205.7814
0.3886 | 0.0039826 | 0.84119 | 2.6792 | 19.7322 | 0.064443 | 1.2716 | 16.1383 | 1 | 6931.8463 | 4.0759 | 62.6806 | 2.7514 | 8814.5617 | 5.1829 | 79.7049 | 3.4987 | 1922.8751 | 63.6686 | 589291.7851 | 542.3938 | 4853.7666 | 209.2801
0.39258 | 0.0039899 | 0.85173 | 2.6062 | 19.7504 | 0.065047 | 1.2847 | 15.9884 | 1 | 6931.8463 | 4.0759 | 62.6806 | 2.7514 | 8905.3926 | 5.2363 | 80.5263 | 3.5348 | 1942.6255 | 64.9533 | 598197.1777 | 547.6301 | 4934.2928 | 212.8148
0.39658 | 0.0039969 | 0.86199 | 2.5306 | 19.7666 | 0.065635 | 1.2974 | 15.8451 | 1 | 6931.8463 | 4.0759 | 62.6806 | 2.7514 | 8993.2794 | 5.288 | 81.321 | 3.5696 | 1962.3921 | 66.2507 | 607190.4571 | 552.9181 | 5015.6138 | 216.3845
0.40058 | 0.0040037 | 0.87195 | 2.4525 | 19.7808 | 0.066207 | 1.3096 | 15.7084 | 1 | 6931.8463 | 4.0759 | 62.6806 | 2.7514 | 9078.1065 | 5.3379 | 82.088 | 3.6033 | 1982.1729 | 67.5603 | 616268.5636 | 558.2559 | 5097.7018 | 219.9878
0.40458 | 0.0040102 | 0.88162 | 2.372 | 19.793 | 0.066761 | 1.3214 | 15.5779 | 1 | 6931.8463 | 4.0759 | 62.6806 | 2.7514 | 9159.7619 | 5.3859 | 82.8264 | 3.6357 | 2001.9659 | 68.8817 | 625428.3255 | 563.6418 | 5180.5282 | 223.6235
0.4086 | 0.0040165 | 0.89098 | 2.2892 | 19.8033 | 0.067297 | 1.3327 | 15.4538 | 1 | 6931.8463 | 4.0759 | 62.6806 | 2.7514 | 9238.1384 | 5.432 | 83.5351 | 3.6668 | 2021.7692 | 70.2145 | 634666.464 | 569.0738 | 5264.0632 | 227.2903
0.41262 | 0.0040224 | 0.90001 | 2.2042 | 19.8116 | 0.067815 | 1.3435 | 15.3358 | 1 | 6931.8463 | 4.0759 | 62.6806 | 2.7514 | 9313.1329 | 5.4761 | 84.2132 | 3.6966 | 2041.5808 | 71.558 | 643979.5969 | 574.5498 | 5348.2764 | 230.9869
0.41664 | 0.0040281 | 0.9087 | 2.117 | 19.818 | 0.068314 | 1.3538 | 15.2238 | 1 | 6931.8463 | 4.0759 | 62.6806 | 2.7514 | 9384.6472 | 5.5181 | 84.8599 | 3.725 | 2061.3987 | 72.9118 | 653364.2441 | 580.068 | 5433.1363 | 234.7119
0.42067 | 0.0040335 | 0.91706 | 2.0277 | 19.8225 | 0.068793 | 1.3636 | 15.1178 | 1 | 6931.8463 | 4.0759 | 62.6806 | 2.7514 | 9452.5878 | 5.5581 | 85.4742 | 3.7519 | 2081.2212 | 74.2755 | 662816.8319 | 585.626 | 5518.6105 | 238.4638
0.42471 | 0.0040387 | 0.92506 | 1.9363 | 19.825 | 0.069252 | 1.3729 | 15.0177 | 1 | 6931.8463 | 4.0759 | 62.6806 | 2.7514 | 9516.8667 | 5.5959 | 86.0555 | 3.7775 | 2101.0462 | 75.6484 | 672333.6986 | 591.2219 | 5604.666 | 242.2413
0.42875 | 0.0040436 | 0.9327 | 1.843 | 19.8258 | 0.06969 | 1.3817 | 14.9233 | 1 | 6931.8463 | 4.0759 | 62.6806 | 2.7514 | 9577.4009 | 5.6314 | 86.6028 | 3.8015 | 2120.872 | 77.03 | 681911.0995 | 596.8533 | 5691.2688 | 246.0428
0.4328 | 0.0040482 | 0.93996 | 1.7479 | 19.8247 | 0.070106 | 1.3898 | 14.8346 | 1 | 6931.8463 | 4.0759 | 62.6806 | 2.7514 | 9634.1131 | 5.6648 | 87.1156 | 3.824 | 2140.6967 | 78.4199 | 691545.2126 | 602.5181 | 5778.3845 | 249.8668
0.43685 | 0.0040526 | 0.94684 | 1.6511 | 19.8218 | 0.070501 | 1.3975 | 14.7516 | 1 | 6931.8463 | 4.0759 | 62.6806 | 2.7514 | 9686.9314 | 5.6959 | 87.5933 | 3.845 | 2160.5185 | 79.8173 | 701232.144 | 608.214 | 5865.9777 | 253.7117
0.4409 | 0.0040567 | 0.95334 | 1.5525 | 19.817 | 0.070873 | 1.4045 | 14.674 | 1 | 6931.8463 | 4.0759 | 62.6806 | 2.7514 | 9735.7901 | 5.7246 | 88.0351 | 3.8644 | 2180.3355 | 81.2218 | 710967.9341 | 613.9385 | 5954.0128 | 257.5761
0.44496 | 0.0040605 | 0.95944 | 1.4524 | 19.8106 | 0.071223 | 1.411 | 14.602 | 1 | 6931.8463 | 4.0759 | 62.6806 | 2.7514 | 9780.629 | 5.7509 | 88.4405 | 3.8822 | 2200.1461 | 82.6328 | 720748.5632 | 619.6895 | 6042.4533 | 261.4582
0.44902 | 0.004064 | 0.96513 | 1.3509 | 19.8024 | 0.07155 | 1.4169 | 14.5354 | 1 | 6931.8463 | 4.0759 | 62.6806 | 2.7514 | 9821.3942 | 5.7749 | 88.8091 | 3.8983 | 2219.9484 | 84.0497 | 730569.9574 | 625.4644 | 6131.2624 | 265.3566
0.45309 | 0.0040673 | 0.97042 | 1.2479 | 19.7924 | 0.071853 | 1.4221 | 14.4741 | 1 | 6931.8463 | 4.0759 | 62.6806 | 2.7514 | 9858.0378 | 5.7965 | 89.1405 | 3.9129 | 2239.7409 | 85.4718 | 740427.9952 | 631.2609 | 6220.4028 | 269.2694
0.45716 | 0.0040703 | 0.97528 | 1.1437 | 19.7808 | 0.072132 | 1.4268 | 14.4181 | 1 | 6931.8463 | 4.0759 | 62.6806 | 2.7514 | 9890.5181 | 5.8156 | 89.4342 | 3.9258 | 2259.5217 | 86.8986 | 750318.5133 | 637.0764 | 6309.837 | 273.1952
0.46123 | 0.004073 | 0.97972 | 1.0383 | 19.7676 | 0.072386 | 1.4309 | 14.3674 | 1 | 6931.8463 | 4.0759 | 62.6806 | 2.7514 | 9918.7998 | 5.8322 | 89.6899 | 3.937 | 2279.2893 | 88.3295 | 760237.3131 | 642.9086 | 6399.5269 | 277.1322
0.4653 | 0.0040754 | 0.98374 | 0.93191 | 19.7527 | 0.072616 | 1.4344 | 14.3218 | 1 | 6931.8463 | 4.0759 | 62.6806 | 2.7514 | 9942.8536 | 5.8463 | 89.9074 | 3.9465 | 2299.042 | 89.7639 | 770180.1667 | 648.7549 | 6489.4343 | 281.0788
0.46938 | 0.0040776 | 0.98732 | 0.82453 | 19.7363 | 0.072822 | 1.4372 | 14.2814 | 1 | 6931.8463 | 4.0759 | 62.6806 | 2.7514 | 9962.6568 | 5.858 | 90.0865 | 3.9544 | 2318.7783 | 91.2011 | 780142.8235 | 654.6129 | 6579.5208 | 285.0332
0.47346 | 0.0040795 | 0.99046 | 0.71631 | 19.7183 | 0.073002 | 1.4395 | 14.2462 | 1 | 6931.8463 | 4.0759 | 62.6806 | 2.7514 | 9978.193 | 5.8671 | 90.227 | 3.9606 | 2338.4966 | 92.6406 | 790121.0165 | 660.48 | 6669.7477 | 288.9937
0.47754 | 0.0040812 | 0.99316 | 0.60736 | 19.6987 | 0.073157 | 1.4411 | 14.216 | 1 | 6931.8463 | 4.0759 | 62.6806 | 2.7514 | 9989.452 | 5.8737 | 90.3288 | 3.965 | 2358.1953 | 94.0817 | 800110.4686 | 666.3537 | 6760.0765 | 292.9588
0.48162 | 0.0040825 | 0.99542 | 0.49778 | 19.6777 | 0.073286 | 1.4421 | 14.1909 | 1 | 6931.8463 | 4.0759 | 62.6806 | 2.7514 | 9996.43 | 5.8778 | 90.3919 | 3.9678 | 2377.873 | 95.5238 | 810106.8986 | 672.2316 | 6850.4684 | 296.9266
0.4857 | 0.0040836 | 0.99723 | 0.38769 | 19.6552 | 0.07339 | 1.4425 | 14.1709 | 1 | 6931.8463 | 4.0759 | 62.6806 | 2.7514 | 9999.1294 | 5.8794 | 90.4163 | 3.9689 | 2397.5282 | 96.9663 | 820106.0279 | 678.111 | 6940.8846 | 300.8955
0.48979 | 0.0040844 | 0.99858 | 0.27721 | 19.6313 | 0.073468 | 1.4423 | 14.1559 | 1 | 6931.8463 | 4.0759 | 62.6806 | 2.7514 | 9997.5588 | 5.8785 | 90.4021 | 3.9683 | 2417.1595 | 98.4085 | 830103.5868 | 683.9895 | 7031.2867 | 304.8637
0.49387 | 0.004085 | 0.99949 | 0.16644 | 19.606 | 0.07352 | 1.4414 | 14.1459 | 1 | 6931.8463 | 4.0759 | 62.6806 | 2.7514 | 9991.7331 | 5.8751 | 90.3494 | 3.9659 | 2436.7654 | 99.85 | 840095.3198 | 689.8646 | 7121.6361 | 308.8297
0.49796 | 0.0040853 | 0.99994 | 0.055499 | 19.5793 | 0.073546 | 1.44 | 14.1409 | 1 | 6931.8463 | 4.0759 | 62.6806 | 2.7514 | 9981.673 | 5.8692 | 90.2584 | 3.962 | 2456.3448 | 101.2899 | 850076.9928 | 695.7337 | 7211.8945 | 312.7916
0.50204 | 0.0040853 | 0.99994 | -0.055499 | 19.5513 | 0.073546 | 1.4379 | 14.1409 | 1 | 6931.8463 | 4.0759 | 62.6806 | 2.7514 | 9967.4053 | 5.8608 | 90.1294 | 3.9563 | 2475.8961 | 102.7279 | 860044.3981 | 701.5945 | 7302.0239 | 316.7479
0.50613 | 0.004085 | 0.99949 | -0.16644 | 19.5221 | 0.07352 | 1.4353 | 14.1459 | 1 | 6931.8463 | 4.0759 | 62.6806 | 2.7514 | 9948.9627 | 5.8499 | 89.9626 | 3.949 | 2495.4181 | 104.1631 | 869993.3608 | 707.4444 | 7391.9866 | 320.6969
0.51021 | 0.0040844 | 0.99858 | -0.27721 | 19.4915 | 0.073468 | 1.432 | 14.1559 | 1 | 6931.8463 | 4.0759 | 62.6806 | 2.7514 | 9926.3835 | 5.8366 | 89.7585 | 3.94 | 2514.9097 | 105.5951 | 879919.7443 | 713.2811 | 7481.7451 | 324.6369
0.5143 | 0.0040836 | 0.99723 | -0.38769 | 19.4598 | 0.07339 | 1.4281 | 14.1709 | 1 | 6931.8463 | 4.0759 | 62.6806 | 2.7514 | 9899.7116 | 5.821 | 89.5173 | 3.9294 | 2534.3694 | 107.0233 | 889819.4559 | 719.102 | 7571.2624 | 328.5663
0.51838 | 0.0040825 | 0.99542 | -0.49778 | 19.4268 | 0.073286 | 1.4237 | 14.1909 | 1 | 6931.8463 | 4.0759 | 62.6806 | 2.7514 | 9868.9964 | 5.8029 | 89.2396 | 3.9172 | 2553.7963 | 108.447 | 899688.4523 | 724.9049 | 7660.5019 | 332.4835
0.52246 | 0.0040812 | 0.99316 | -0.60736 | 19.3928 | 0.073157 | 1.4187 | 14.216 | 1 | 6931.8463 | 4.0759 | 62.6806 | 2.7514 | 9834.2925 | 5.7825 | 88.9257 | 3.9035 | 2573.189 | 109.8657 | 909522.7448 | 730.6874 | 7749.4277 | 336.387
0.52654 | 0.0040795 | 0.99046 | -0.71631 | 19.3575 | 0.073002 | 1.4131 | 14.2462 | 1 | 6931.8463 | 4.0759 | 62.6806 | 2.7514 | 9795.6596 | 5.7598 | 88.5764 | 3.8881 | 2592.5466 | 111.2788 | 919318.4044 | 736.4472 | 7838.0041 | 340.2751
0.53062 | 0.0040776 | 0.98732 | -0.82453 | 19.3213 | 0.072822 | 1.407 | 14.2814 | 1 | 6931.8463 | 4.0759 | 62.6806 | 2.7514 | 9753.1625 | 5.7348 | 88.1921 | 3.8713 | 2611.8678 | 112.6858 | 929071.5669 | 742.182 | 7926.1962 | 344.1464
0.5347 | 0.0040754 | 0.98374 | -0.93191 | 19.2839 | 0.072616 | 1.4003 | 14.3218 | 1 | 6931.8463 | 4.0759 | 62.6806 | 2.7514 | 9706.8704 | 5.7076 | 87.7735 | 3.8529 | 2631.1518 | 114.0862 | 938778.4373 | 747.8896 | 8013.9698 | 347.9992
0.53877 | 0.004073 | 0.97972 | -1.0383 | 19.2456 | 0.072386 | 1.3931 | 14.3674 | 1 | 6931.8463 | 4.0759 | 62.6806 | 2.7514 | 9656.8574 | 5.6782 | 87.3213 | 3.833 | 2650.3973 | 115.4793 | 948435.2947 | 753.5677 | 8101.2911 | 351.8323
0.54284 | 0.0040703 | 0.97528 | -1.1437 | 19.2062 | 0.072132 | 1.3854 | 14.4181 | 1 | 6931.8463 | 4.0759 | 62.6806 | 2.7514 | 9603.2017 | 5.6466 | 86.8361 | 3.8117 | 2669.6035 | 116.8647 | 958038.4964 | 759.2144 | 8188.1272 | 355.644
0.54691 | 0.0040673 | 0.97042 | -1.2479 | 19.1659 | 0.071853 | 1.3771 | 14.4741 | 1 | 6931.8463 | 4.0759 | 62.6806 | 2.7514 | 9545.9857 | 5.613 | 86.3188 | 3.789 | 2688.7694 | 118.2418 | 967584.4822 | 764.8273 | 8274.446 | 359.433
0.55098 | 0.004064 | 0.96513 | -1.3509 | 19.1247 | 0.07155 | 1.3684 | 14.5354 | 1 | 6931.8463 | 4.0759 | 62.6806 | 2.7514 | 9485.2959 | 5.5773 | 85.77 | 3.7649 | 2707.8942 | 119.6101 | 977069.7781 | 770.4046 | 8360.2159 | 363.1979
0.55504 | 0.0040605 | 0.95944 | -1.4524 | 19.0826 | 0.071223 | 1.3591 | 14.602 | 1 | 6931.8463 | 4.0759 | 62.6806 | 2.7514 | 9421.2221 | 5.5396 | 85.1906 | 3.7395 | 2726.9767 | 120.9693 | 986491.0002 | 775.9442 | 8445.4065 | 366.9374
0.5591 | 0.0040567 | 0.95334 | -1.5525 | 19.0396 | 0.070873 | 1.3494 | 14.674 | 1 | 6931.8463 | 4.0759 | 62.6806 | 2.7514 | 9353.858 | 5.5 | 84.5815 | 3.7128 | 2746.0164 | 122.3187 | 995844.8582 | 781.4442 | 8529.988 | 370.6502
0.56315 | 0.0040526 | 0.94684 | -1.6511 | 18.9958 | 0.070501 | 1.3392 | 14.7516 | 1 | 6931.8463 | 4.0759 | 62.6806 | 2.7514 | 9283.3004 | 5.4585 | 83.9435 | 3.6848 | 2765.0122 | 123.6579 | 1005128.1586 | 786.9028 | 8613.9315 | 374.3349
0.5672 | 0.0040482 | 0.93996 | -1.7479 | 18.9512 | 0.070106 | 1.3286 | 14.8346 | 1 | 6931.8463 | 4.0759 | 62.6806 | 2.7514 | 9209.649 | 5.4152 | 83.2775 | 3.6555 | 2783.9634 | 124.9865 | 1014337.8076 | 792.318 | 8697.2089 | 377.9905
0.57125 | 0.0040436 | 0.9327 | -1.843 | 18.9059 | 0.06969 | 1.3175 | 14.9233 | 1 | 6931.8463 | 4.0759 | 62.6806 | 2.7514 | 9133.0065 | 5.3701 | 82.5844 | 3.6251 | 2802.8693 | 126.304 | 1023470.8142 | 797.6881 | 8779.7934 | 381.6156
0.57529 | 0.0040387 | 0.92506 | -1.9363 | 18.8597 | 0.069252 | 1.3061 | 15.0177 | 1 | 6931.8463 | 4.0759 | 62.6806 | 2.7514 | 9053.4781 | 5.3234 | 81.8653 | 3.5935 | 2821.729 | 127.6101 | 1032524.2923 | 803.0115 | 8861.6587 | 385.2091
0.57933 | 0.0040335 | 0.91706 | -2.0277 | 18.8129 | 0.068793 | 1.2942 | 15.1178 | 1 | 6931.8463 | 4.0759 | 62.6806 | 2.7514 | 8971.1713 | 5.275 | 81.1211 | 3.5609 | 2840.5419 | 128.9043 | 1041495.4636 | 808.2865 | 8942.7797 | 388.7699
0.58336 | 0.0040281 | 0.9087 | -2.117 | 18.7654 | 0.068314 | 1.2819 | 15.2238 | 1 | 6931.8463 | 4.0759 | 62.6806 | 2.7514 | 8886.1958 | 5.225 | 80.3527 | 3.5271 | 2859.3073 | 130.1862 | 1050381.6593 | 813.5115 | 9023.1324 | 392.2971
0.58738 | 0.0040224 | 0.90001 | -2.2042 | 18.7172 | 0.067815 | 1.2693 | 15.3358 | 1 | 6931.8463 | 4.0759 | 62.6806 | 2.7514 | 8798.6631 | 5.1736 | 79.5612 | 3.4924 | 2878.0245 | 131.4555 | 1059180.3224 | 818.6851 | 9102.6935 | 395.7895
0.5914 | 0.0040165 | 0.89098 | -2.2892 | 18.6683 | 0.067297 | 1.2563 | 15.4538 | 1 | 6931.8463 | 4.0759 | 62.6806 | 2.7514 | 8708.6864 | 5.1206 | 78.7476 | 3.4567 | 2896.6928 | 132.7119 | 1067889.0088 | 823.8057 | 9181.4411 | 399.2461
0.59542 | 0.0040102 | 0.88162 | -2.372 | 18.6188 | 0.066761 | 1.243 | 15.5779 | 1 | 6931.8463 | 4.0759 | 62.6806 | 2.7514 | 8616.3804 | 5.0664 | 77.9129 | 3.42 | 2915.3116 | 133.9549 | 1076505.3892 | 828.8721 | 9259.354 | 402.6662
0.59942 | 0.0040037 | 0.87195 | -2.4525 | 18.5688 | 0.066207 | 1.2294 | 15.7084 | 1 | 6931.8463 | 4.0759 | 62.6806 | 2.7514 | 8521.8609 | 5.0108 | 77.0582 | 3.3825 | 2933.8804 | 135.1843 | 1085027.2501 | 833.8829 | 9336.4122 | 406.0487
0.60342 | 0.0039969 | 0.86199 | -2.5306 | 18.5181 | 0.065635 | 1.2154 | 15.8451 | 1 | 6931.8463 | 4.0759 | 62.6806 | 2.7514 | 8425.2449 | 4.954 | 76.1846 | 3.3442 | 2952.3985 | 136.3997 | 1093452.495 | 838.8369 | 9412.5967 | 409.3929
0.60742 | 0.0039899 | 0.85173 | -2.6062 | 18.4669 | 0.065047 | 1.2012 | 15.9884 | 1 | 6931.8463 | 4.0759 | 62.6806 | 2.7514 | 8326.6498 | 4.896 | 75.293 | 3.305 | 2970.8654 | 137.6009 | 1101779.1448 | 843.7329 | 9487.8897 | 412.6979
0.6114 | 0.0039826 | 0.84119 | -2.6792 | 18.4151 | 0.064443 | 1.1867 | 16.1383 | 1 | 6931.8463 | 4.0759 | 62.6806 | 2.7514 | 8226.194 | 4.8369 | 74.3847 | 3.2652 | 2989.2805 | 138.7876 | 1110005.3388 | 848.5698 | 9562.2744 | 415.9631
0.61538 | 0.003975 | 0.83039 | -2.7497 | 18.3628 | 0.063824 | 1.172 | 16.2949 | 1 | 6931.8463 | 4.0759 | 62.6806 | 2.7514 | 8123.996 | 4.7769 | 73.4605 | 3.2246 | 3007.6433 | 139.9596 | 1118129.3348 | 853.3467 | 9635.7349 | 419.1877
0.61935 | 0.0039672 | 0.81934 | -2.8176 | 18.31 | 0.06319 | 1.157 | 16.4584 | 1 | 6931.8463 | 4.0759 | 62.6806 | 2.7514 | 8020.1746 | 4.7158 | 72.5217 | 3.1834 | 3025.9533 | 141.1166 | 1126149.5094 | 858.0625 | 9708.2567 | 422.3711
0.62332 | 0.0039591 | 0.80804 | -2.8828 | 18.2567 | 0.062542 | 1.1418 | 16.6288 | 1 | 6931.8463 | 4.0759 | 62.6806 | 2.7514 | 7914.8484 | 4.6539 | 71.5693 | 3.1416 | 3044.21 | 142.2584 | 1134064.3579 | 862.7164 | 9779.826 | 425.5126
0.62727 | 0.0039507 | 0.79652 | -2.9452 | 18.2029 | 0.061881 | 1.1264 | 16.8064 | 1 | 6931.8463 | 4.0759 | 62.6806 | 2.7514 | 7808.136 | 4.5911 | 70.6044 | 3.0992 | 3062.4129 | 143.3849 | 1141872.4939 | 867.3075 | 9850.4304 | 428.6119
0.63122 | 0.0039421 | 0.78477 | -3.0049 | 18.1486 | 0.061208 | 1.1108 | 16.9913 | 1 | 6931.8463 | 4.0759 | 62.6806 | 2.7514 | 7700.1555 | 4.5276 | 69.628 | 3.0564 | 3080.5615 | 144.4957 | 1149572.6493 | 871.8352 | 9920.0584 | 431.6682
0.63515 | 0.0039332 | 0.77283 | -3.0618 | 18.0939 | 0.060523 | 1.0951 | 17.1836 | 1 | 6931.8463 | 4.0759 | 62.6806 | 2.7514 | 7591.0242 | 4.4635 | 68.6412 | 3.013 | 3098.6554 | 145.5908 | 1157163.6735 | 876.2986 | 9988.6996 | 434.6813
0.63908 | 0.0039241 | 0.76069 | -3.1158 | 18.0387 | 0.059827 | 1.0792 | 17.3834 | 1 | 6931.8463 | 4.0759 | 62.6806 | 2.7514 | 7480.8589 | 4.3987 | 67.645 | 2.9693 | 3116.6941 | 146.67 | 1164644.5325 | 880.6973 | 10056.3446 | 437.6506
0.643 | 0.0039146 | 0.74838 | -3.1669 | 17.983 | 0.059121 | 1.0632 | 17.591 | 1 | 6931.8463 | 4.0759 | 62.6806 | 2.7514 | 7369.7755 | 4.3334 | 66.6406 | 2.9252 | 3134.6771 | 147.7332 | 1172014.3079 | 885.0307 | 10122.9852 | 440.5758
0.64691 | 0.003905 | 0.7359 | -3.2151 | 17.927 | 0.058406 | 1.047 | 17.8065 | 1 | 6931.8463 | 4.0759 | 62.6806 | 2.7514 | 7257.8885 | 4.2676 | 65.6288 | 2.8808 | 3152.6041 | 148.7802 | 1179272.1964 | 889.2983 | 10188.614 | 443.4567
0.65081 | 0.003895 | 0.72327 | -3.2604 | 17.8705 | 0.057681 | 1.0308 | 18.03 | 1 | 6931.8463 | 4.0759 | 62.6806 | 2.7514 | 7145.3114 | 4.2014 | 64.6109 | 2.8361 | 3170.4746 | 149.811 | 1186417.5079 | 893.4997 | 10253.2249 | 446.2928
0.6547 | 0.0038848 | 0.71051 | -3.3028 | 17.8135 | 0.056949 | 1.0145 | 18.2618 | 1 | 6931.8463 | 4.0759 | 62.6806 | 2.7514 | 7032.1563 | 4.1349 | 63.5877 | 2.7912 | 3188.2881 | 150.8255 | 1193449.6642 | 897.6345 | 10316.8126 | 449.084
0.65858 | 0.0038744 | 0.69762 | -3.3421 | 17.7562 | 0.05621 | 0.99808 | 18.5019 | 1 | 6931.8463 | 4.0759 | 62.6806 | 2.7514 | 6918.5336 | 4.0681 | 62.5602 | 2.7461 | 3206.0442 | 151.8236 | 1200368.1978 | 901.7026 | 10379.3728 | 451.8301
0.66245 | 0.0038637 | 0.68462 | -3.3785 | 17.6984 | 0.055465 | 0.98164 | 18.7506 | 1 | 6931.8463 | 4.0759 | 62.6806 | 2.7514 | 6804.5521 | 4.001 | 61.5296 | 2.7009 | 3223.7426 | 152.8052 | 1207172.7499 | 905.7036 | 10440.9024 | 454.531
0.66631 | 0.0038527 | 0.67151 | -3.4119 | 17.6402 | 0.054714 | 0.96516 | 19.0081 | 1 | 6931.8463 | 4.0759 | 62.6806 | 2.7514 | 6690.3188 | 3.9339 | 60.4966 | 2.6555 | 3241.3828 | 153.7703 | 1213863.0687 | 909.6375 | 10501.399 | 457.1866
0.67016 | 0.0038414 | 0.65833 | -3.4423 | 17.5815 | 0.053958 | 0.94866 | 19.2744 | 1 | 6931.8463 | 4.0759 | 62.6806 | 2.7514 | 6575.9386 | 3.8666 | 59.4624 | 2.6101 | 3258.9643 | 154.719 | 1220439.0074 | 913.5041 | 10560.8614 | 459.7967
0.67399 | 0.00383 | 0.64507 | -3.4698 | 17.5225 | 0.053197 | 0.93215 | 19.5498 | 1 | 6931.8463 | 4.0759 | 62.6806 | 2.7514 | 6461.5147 | 3.7993 | 58.4277 | 2.5647 | 3276.4867 | 155.6511 | 1226900.522 | 917.3034 | 10619.2891 | 462.3614
0.67782 | 0.0038182 | 0.63176 | -3.4942 | 17.463 | 0.052434 | 0.91565 | 19.8345 | 1 | 6931.8463 | 4.0759 | 62.6806 | 2.7514 | 6347.1477 | 3.7321 | 57.3935 | 2.5193 | 3293.9497 | 156.5668 | 1233247.6697 | 921.0355 | 10676.6826 | 464.8807
0.68163 | 0.0038062 | 0.61839 | -3.5157 | 17.4031 | 0.051668 | 0.89917 | 20.1287 | 1 | 6931.8463 | 4.0759 | 62.6806 | 2.7514 | 6232.9362 | 3.6649 | 56.3608 | 2.474 | 3311.3528 | 157.466 | 1239480.6059 | 924.7004 | 10733.0434 | 467.3547
0.68543 | 0.003794 | 0.605 | -3.5342 | 17.3427 | 0.050899 | 0.88273 | 20.4324 | 1 | 6931.8463 | 4.0759 | 62.6806 | 2.7514 | 6118.9763 | 3.5979 | 55.3303 | 2.4288 | 3328.6955 | 158.3487 | 1245599.5822 | 928.2983 | 10788.3738 | 469.7835
0.68922 | 0.0037815 | 0.59158 | -3.5498 | 17.2819 | 0.05013 | 0.86634 | 20.746 | 1 | 6931.8463 | 4.0759 | 62.6806 | 2.7514 | 6005.3616 | 3.5311 | 54.303 | 2.3837 | 3345.9774 | 159.2151 | 1251604.9439 | 931.8295 | 10842.6767 | 472.1672
0.69299 | 0.0037687 | 0.57815 | -3.5625 | 17.2206 | 0.04936 | 0.85002 | 21.0696 | 1 | 6931.8463 | 4.0759 | 62.6806 | 2.7514 | 5892.1833 | 3.4646 | 53.2796 | 2.3387 | 3363.198 | 160.0651 | 1257497.1272 | 935.294 | 10895.9563 | 474.5059
0.69675 | 0.0037557 | 0.56473 | -3.5722 | 17.1589 | 0.048591 | 0.83376 | 21.4033 | 1 | 6931.8463 | 4.0759 | 62.6806 | 2.7514 | 5779.5298 | 3.3983 | 52.2609 | 2.294 | 3380.3569 | 160.8988 | 1263276.657 | 938.6923 | 10948.2172 | 476.7999
0.7005 | 0.0037424 | 0.55133 | -3.5791 | 17.0968 | 0.047822 | 0.8176 | 21.7473 | 1 | 6931.8463 | 4.0759 | 62.6806 | 2.7514 | 5667.4868 | 3.3324 | 51.2478 | 2.2496 | 3397.4537 | 161.7164 | 1268944.1439 | 942.0248 | 10999.465 | 479.0495
0.70424 | 0.0037289 | 0.53795 | -3.5831 | 17.0341 | 0.047055 | 0.80154 | 22.1019 | 1 | 6931.8463 | 4.0759 | 62.6806 | 2.7514 | 5556.1372 | 3.267 | 50.2409 | 2.2054 | 3414.4878 | 162.518 | 1274500.2811 | 945.2918 | 11049.7059 | 481.2548
0.70796 | 0.0037152 | 0.52461 | -3.5844 | 16.971 | 0.04629 | 0.78559 | 22.4671 | 1 | 6931.8463 | 4.0759 | 62.6806 | 2.7514 | 5445.5611 | 3.202 | 49.241 | 2.1615 | 3431.4588 | 163.3036 | 1279945.8423 | 948.4937 | 11098.9469 | 483.4163
0.71167 | 0.0037012 | 0.51132 | -3.5828 | 16.9074 | 0.045528 | 0.76976 | 22.8431 | 1 | 6931.8463 | 4.0759 | 62.6806 | 2.7514 | 5335.8356 | 3.1374 | 48.2488 | 2.1179 | 3448.3662 | 164.0733 | 1285281.6779 | 951.6311 | 11147.1957 | 485.5342
0.71536 | 0.0036869 | 0.49809 | -3.5785 | 16.8432 | 0.044769 | 0.75406 | 23.2301 | 1 | 6931.8463 | 4.0759 | 62.6806 | 2.7514 | 5227.0349 | 3.0735 | 47.265 | 2.0747 | 3465.2094 | 164.8274 | 1290508.7127 | 954.7046 | 11194.4607 | 487.6089
0.71904 | 0.0036724 | 0.48493 | -3.5716 | 16.7785 | 0.044015 | 0.73851 | 23.6283 | 1 | 6931.8463 | 4.0759 | 62.6806 | 2.7514 | 5119.23 | 3.0101 | 46.2902 | 2.0319 | 3481.9879 | 165.5659 | 1295627.9427 | 957.7147 | 11240.7509 | 489.6409
0.72271 | 0.0036577 | 0.47186 | -3.562 | 16.7133 | 0.043265 | 0.72311 | 24.0377 | 1 | 6931.8463 | 4.0759 | 62.6806 | 2.7514 | 5012.4891 | 2.9473 | 45.325 | 1.9896 | 3498.7013 | 166.289 | 1300640.4318 | 960.662 | 11286.0759 | 491.6305
0.72636 | 0.0036427 | 0.45888 | -3.5498 | 16.6476 | 0.042521 | 0.70787 | 24.4584 | 1 | 6931.8463 | 4.0759 | 62.6806 | 2.7514 | 4906.877 | 2.8852 | 44.37 | 1.9477 | 3515.3489 | 166.9969 | 1305547.3088 | 963.5472 | 11330.446 | 493.5781
0.72999 | 0.0036274 | 0.446 | -3.5351 | 16.5813 | 0.041783 | 0.69281 | 24.8907 | 1 | 6931.8463 | 4.0759 | 62.6806 | 2.7514 | 4802.4557 | 2.8238 | 43.4258 | 1.9062 | 3531.9301 | 167.6897 | 1310349.7645 | 966.371 | 11373.8718 | 495.4843
0.73361 | 0.003612 | 0.43324 | -3.5179 | 16.5144 | 0.041051 | 0.67793 | 25.3345 | 2 | 7854.4376 | 6.0728 | 70.349 | 3.0627 | 5324.733 | 4.1169 | 47.6915 | 2.0763 | 3548.4445 | 168.3676 | 1315674.4975 | 970.4879 | 11421.5632 | 497.5606
0.73722 | 0.0035962 | 0.42059 | -3.4983 | 16.4469 | 0.040326 | 0.66323 | 25.79 | 2 | 7854.4376 | 6.0728 | 70.349 | 3.0627 | 5209.3078 | 4.0277 | 46.6577 | 2.0313 | 3564.8913 | 169.0308 | 1320883.8053 | 974.5156 | 11468.2209 | 499.5919
0.74081 | 0.0035803 | 0.40808 | -3.4764 | 16.3787 | 0.039608 | 0.64873 | 26.2572 | 2 | 7854.4376 | 6.0728 | 70.349 | 3.0627 | 5095.4202 | 3.9396 | 45.6376 | 1.9869 | 3581.2701 | 169.6796 | 1325979.2255 | 978.4552 | 11513.8585 | 501.5788
0.74438 | 0.0035641 | 0.3957 | -3.4521 | 16.31 | 0.038899 | 0.63443 | 26.7362 | 2 | 7854.4376 | 6.0728 | 70.349 | 3.0627 | 4983.1258 | 3.8528 | 44.6318 | 1.9431 | 3597.5801 | 170.314 | 1330962.3513 | 982.308 | 11558.4904 | 503.5219
0.74793 | 0.0035477 | 0.38347 | -3.4256 | 16.2406 | 0.038197 | 0.62035 | 27.227 | 2 | 7854.4376 | 6.0728 | 70.349 | 3.0627 | 4872.4764 | 3.7672 | 43.6408 | 1.9 | 3613.8206 | 170.9343 | 1335834.8277 | 986.0753 | 11602.1312 | 505.4219
0.75147 | 0.003531 | 0.3714 | -3.397 | 16.1705 | 0.037505 | 0.60648 | 27.7296 | 2 | 7854.4376 | 6.0728 | 70.349 | 3.0627 | 4763.5203 | 3.683 | 42.6649 | 1.8575 | 3629.9912 | 171.5408 | 1340598.348 | 989.7583 | 11644.7961 | 507.2794
0.755 | 0.0035141 | 0.35949 | -3.3662 | 16.0998 | 0.036822 | 0.59282 | 28.244 | 2 | 7854.4376 | 6.0728 | 70.349 | 3.0627 | 4656.302 | 3.6001 | 41.7046 | 1.8157 | 3646.0909 | 172.1336 | 1345254.6499 | 993.3584 | 11686.5007 | 509.0951
0.7585 | 0.0034969 | 0.34774 | -3.3334 | 16.0283 | 0.036149 | 0.5794 | 28.7702 | 2 | 7854.4376 | 6.0728 | 70.349 | 3.0627 | 4550.8623 | 3.5186 | 40.7602 | 1.7746 | 3662.1192 | 172.713 | 1349805.5123 | 996.877 | 11727.2609 | 510.8696
0.76199 | 0.0034796 | 0.33617 | -3.2987 | 15.9561 | 0.035485 | 0.56621 | 29.308 | 2 | 7854.4376 | 6.0728 | 70.349 | 3.0627 | 4447.2387 | 3.4385 | 39.8321 | 1.7341 | 3678.0754 | 173.2793 | 1354252.751 | 1000.3154 | 11767.093 | 512.6038
0.76546 | 0.003462 | 0.32479 | -3.2622 | 15.8832 | 0.034832 | 0.55325 | 29.8573 | 2 | 7854.4376 | 6.0728 | 70.349 | 3.0627 | 4345.4647 | 3.3598 | 38.9206 | 1.6945 | 3693.9586 | 173.8325 | 1358598.2157 | 1003.6752 | 11806.0136 | 514.2982
0.76891 | 0.0034441 | 0.31359 | -3.2238 | 15.8095 | 0.03419 | 0.54053 | 30.4181 | 2 | 7854.4376 | 6.0728 | 70.349 | 3.0627 | 4245.5704 | 3.2825 | 38.0259 | 1.6555 | 3709.7681 | 174.373 | 1362843.7861 | 1006.9578 | 11844.0395 | 515.9537
0.77235 | 0.0034261 | 0.30258 | -3.1837 | 15.7351 | 0.033559 | 0.52806 | 30.99 | 2 | 7854.4376 | 6.0728 | 70.349 | 3.0627 | 4147.5823 | 3.2068 | 37.1482 | 1.6173 | 3725.5032 | 174.9011 | 1366991.3683 | 1010.1645 | 11881.1877 | 517.571
0.77576 | 0.0034078 | 0.29178 | -3.142 | 15.6598 | 0.032939 | 0.51583 | 31.5731 | 2 | 7854.4376 | 6.0728 | 70.349 | 3.0627 | 4051.5233 | 3.1325 | 36.2879 | 1.5798 | 3741.163 | 175.4169 | 1371042.8916 | 1013.297 | 11917.4755 | 519.1509
0.77916 | 0.0033892 | 0.28117 | -3.0987 | 15.5838 | 0.032331 | 0.50384 | 32.1669 | 2 | 7854.4376 | 6.0728 | 70.349 | 3.0627 | 3957.413 | 3.0597 | 35.4449 | 1.5431 | 3756.7468 | 175.9208 | 1375000.3046 | 1016.3568 | 11952.9205 | 520.694
0.78254 | 0.0033705 | 0.27077 | -3.0539 | 15.5069 | 0.031735 | 0.49211 | 32.7712 | 2 | 7854.4376 | 6.0728 | 70.349 | 3.0627 | 3865.2675 | 2.9885 | 34.6196 | 1.5072 | 3772.2536 | 176.4129 | 1378865.5721 | 1019.3453 | 11987.5401 | 522.2013
0.7859 | 0.0033515 | 0.26059 | -3.0077 | 15.4291 | 0.031151 | 0.48063 | 33.3857 | 2 | 7854.4376 | 6.0728 | 70.349 | 3.0627 | 3775.0994 | 2.9188 | 33.812 | 1.4721 | 3787.6827 | 176.8935 | 1382640.6715 | 1022.2641 | 12021.3522 | 523.6733
0.78925 | 0.0033323 | 0.25061 | -2.9603 | 15.3505 | 0.030579 | 0.46941 | 34.0101 | 3 | 9725.595 | 9.2521 | 91.7058 | 3.613 | 4565.25 | 4.343 | 43.0472 | 1.6959 | 3803.0332 | 177.3629 | 1387205.9215 | 1026.6071 | 12064.3994 | 525.3693
0.79257 | 0.0033129 | 0.24086 | -2.9115 | 15.271 | 0.03002 | 0.45843 | 34.6438 | 3 | 9725.595 | 9.2521 | 91.7058 | 3.613 | 4458.5289 | 4.2415 | 42.0409 | 1.6563 | 3818.3042 | 177.8213 | 1391664.4504 | 1030.8486 | 12106.4403 | 527.0256
0.79587 | 0.0032933 | 0.23132 | -2.8617 | 15.1906 | 0.029473 | 0.44771 | 35.2864 | 3 | 9725.595 | 9.2521 | 91.7058 | 3.613 | 4354.2791 | 4.1423 | 41.0579 | 1.6176 | 3833.4948 | 178.2691 | 1396018.7295 | 1034.9909 | 12147.4982 | 528.6431
0.79916 | 0.0032734 | 0.22201 | -2.8108 | 15.1093 | 0.028939 | 0.43725 | 35.9376 | 3 | 9725.595 | 9.2521 | 91.7058 | 3.613 | 4252.5003 | 4.0455 | 40.0982 | 1.5798 | 3848.6041 | 178.7063 | 1400271.2298 | 1039.0363 | 12187.5965 | 530.2229
0.80242 | 0.0032533 | 0.21292 | -2.7588 | 15.027 | 0.028418 | 0.42704 | 36.5966 | 3 | 9725.595 | 9.2521 | 91.7058 | 3.613 | 4153.1884 | 3.951 | 39.1618 | 1.5429 | 3863.6311 | 179.1333 | 1404424.4182 | 1042.9873 | 12226.7582 | 531.7657
0.80566 | 0.003233 | 0.20406 | -2.706 | 14.9438 | 0.02791 | 0.41708 | 37.2629 | 3 | 9725.595 | 9.2521 | 91.7058 | 3.613 | 4056.3358 | 3.8589 | 38.2485 | 1.5069 | 3878.5749 | 179.5504 | 1408480.754 | 1046.8462 | 12265.0067 | 533.2726
0.80888 | 0.0032125 | 0.19542 | -2.6524 | 14.8596 | 0.027415 | 0.40737 | 37.9359 | 3 | 9725.595 | 9.2521 | 91.7058 | 3.613 | 3961.9312 | 3.7691 | 37.3583 | 1.4718 | 3893.4345 | 179.9578 | 1412442.6852 | 1050.6152 | 12302.3651 | 534.7445
0.81209 | 0.0031918 | 0.18702 | -2.598 | 14.7744 | 0.026933 | 0.39791 | 38.6148 | 3 | 9725.595 | 9.2521 | 91.7058 | 3.613 | 3869.9599 | 3.6816 | 36.4911 | 1.4377 | 3908.2089 | 180.3557 | 1416312.6452 | 1054.2968 | 12338.8562 | 536.1821
0.81527 | 0.0031708 | 0.17884 | -2.543 | 14.6883 | 0.026464 | 0.38871 | 39.299 | 3 | 9725.595 | 9.2521 | 91.7058 | 3.613 | 3780.4039 | 3.5964 | 35.6467 | 1.4044 | 3922.8972 | 180.7444 | 1420093.0491 | 1057.8932 | 12374.5028 | 537.5865
0.81843 | 0.0031497 | 0.17089 | -2.4874 | 14.6011 | 0.026008 | 0.37974 | 39.9878 | 3 | 9725.595 | 9.2521 | 91.7058 | 3.613 | 3693.2419 | 3.5134 | 34.8248 | 1.372 | 3937.4983 | 181.1242 | 1423786.291 | 1061.4066 | 12409.3276 | 538.9585
0.82157 | 0.0031283 | 0.16317 | -2.4313 | 14.5129 | 0.025565 | 0.37103 | 40.6802 | 3 | 9725.595 | 9.2521 | 91.7058 | 3.613 | 3608.4497 | 3.4328 | 34.0252 | 1.3405 | 3952.0112 | 181.4952 | 1427394.7406 | 1064.8394 | 12443.3529 | 540.299
0.82468 | 0.0031068 | 0.15568 | -2.3748 | 14.4237 | 0.025136 | 0.36255 | 41.3754 | 3 | 9725.595 | 9.2521 | 91.7058 | 3.613 | 3525.9998 | 3.3543 | 33.2478 | 1.3099 | 3966.4348 | 181.8577 | 1430920.7405 | 1068.1937 | 12476.6007 | 541.6089
0.82778 | 0.003085 | 0.14841 | -2.318 | 14.3334 | 0.024719 | 0.35431 | 42.0726 | 3 | 9725.595 | 9.2521 | 91.7058 | 3.613 | 3445.8623 | 3.2781 | 32.4922 | 1.2801 | 3980.7682 | 182.212 | 1434366.6028 | 1071.4718 | 12509.0928 | 542.889
0.83085 | 0.003063 | 0.14138 | -2.2609 | 14.242 | 0.024316 | 0.3463 | 42.7709 | 3 | 9725.595 | 9.2521 | 91.7058 | 3.613 | 3368.0045 | 3.204 | 31.758 | 1.2512 | 3995.0102 | 182.5583 | 1437734.6073 | 1074.6759 | 12540.8508 | 544.1401
0.83391 | 0.0030408 | 0.13456 | -2.2036 | 14.1496 | 0.023925 | 0.33853 | 43.4692 | 3 | 9725.595 | 9.2521 | 91.7058 | 3.613 | 3292.3908 | 3.1321 | 31.045 | 1.2231 | 4009.1598 | 182.8969 | 1441026.9981 | 1077.808 | 12571.8959 | 545.3632
0.83694 | 0.0030184 | 0.12797 | -2.1462 | 14.0561 | 0.023547 | 0.33098 | 44.1667 | 3 | 9725.595 | 9.2521 | 91.7058 | 3.613 | 3218.9838 | 3.0623 | 30.3528 | 1.1958 | 4023.2159 | 183.2279 | 1444245.9819 | 1080.8702 | 12602.2487 | 546.5591
0.83994 | 0.0029958 | 0.12161 | -2.0888 | 13.9615 | 0.023182 | 0.32366 | 44.8623 | 3 | 9725.595 | 9.2521 | 91.7058 | 3.613 | 3147.7434 | 2.9945 | 29.6811 | 1.1694 | 4037.1774 | 183.5515 | 1447393.7253 | 1083.8647 | 12631.9298 | 547.7284
0.84293 | 0.002973 | 0.11546 | -2.0314 | 13.8658 | 0.022829 | 0.31655 | 45.5551 | 3 | 9725.595 | 9.2521 | 91.7058 | 3.613 | 3078.6276 | 2.9287 | 29.0294 | 1.1437 | 4051.0432 | 183.8681 | 1450472.3529 | 1086.7935 | 12660.9592 | 548.8721
0.84589 | 0.00295 | 0.10953 | -1.9741 | 13.769 | 0.022489 | 0.30966 | 46.244 | 3 | 9725.595 | 9.2521 | 91.7058 | 3.613 | 3011.5923 | 2.865 | 28.3973 | 1.1188 | 4064.8122 | 184.1777 | 1453483.9452 | 1089.6585 | 12689.3565 | 549.9909
0.84883 | 0.0029268 | 0.10381 | -1.9169 | 13.6711 | 0.022162 | 0.30297 | 46.928 | 3 | 9725.595 | 9.2521 | 91.7058 | 3.613 | 2946.5919 | 2.8031 | 27.7844 | 1.0946 | 4078.4832 | 184.4807 | 1456430.5371 | 1092.4616 | 12717.1409 | 551.0855
0.85174 | 0.0029035 | 0.098305 | -1.8601 | 13.572 | 0.021846 | 0.29649 | 47.6061 | 4 | 12537.3294 | 15.864 | 136.0215 | 4.843 | 3717.2406 | 4.7036 | 40.3295 | 1.4359 | 4092.0553 | 184.7772 | 1460147.7777 | 1097.1652 | 12757.4704 | 552.5214
0.85463 | 0.0028799 | 0.093008 | -1.8035 | 13.4719 | 0.021542 | 0.29021 | 48.2773 | 4 | 12537.3294 | 15.864 | 136.0215 | 4.843 | 3638.5089 | 4.604 | 39.4754 | 1.4055 | 4105.5272 | 185.0674 | 1463786.2866 | 1101.7692 | 12796.9458 | 553.9269
0.8575 | 0.0028561 | 0.087917 | -1.7472 | 13.3706 | 0.02125 | 0.28413 | 48.9406 | 4 | 12537.3294 | 15.864 | 136.0215 | 4.843 | 3562.2111 | 4.5074 | 38.6476 | 1.376 | 4118.8978 | 185.3515 | 1467348.4977 | 1106.2766 | 12835.5933 | 555.3029
0.86035 | 0.0028321 | 0.083026 | -1.6915 | 13.2682 | 0.02097 | 0.27823 | 49.595 | 4 | 12537.3294 | 15.864 | 136.0215 | 4.843 | 3488.2809 | 4.4139 | 37.8455 | 1.3475 | 4132.1659 | 185.6298 | 1470836.7786 | 1110.6905 | 12873.4388 | 556.6504
0.86317 | 0.002808 | 0.078334 | -1.6361 | 13.1646 | 0.020701 | 0.27252 | 50.2396 | 5 | 15845.528 | 20.8857 | 98.6554 | 4.4998 | 4318.1952 | 5.6917 | 26.8854 | 1.2263 | 4145.3305 | 185.9023 | 1475154.9738 | 1116.3822 | 12900.3242 | 557.8767
0.86596 | 0.0027837 | 0.073837 | -1.5814 | 13.0599 | 0.020443 | 0.26698 | 50.8734 | 5 | 15845.528 | 20.8857 | 98.6554 | 4.4998 | 4230.484 | 5.5761 | 26.3393 | 1.2014 | 4158.3905 | 186.1693 | 1479385.4578 | 1121.9583 | 12926.6635 | 559.0781
0.86873 | 0.0027591 | 0.069529 | -1.5272 | 12.9541 | 0.020196 | 0.26162 | 51.4956 | 5 | 15845.528 | 20.8857 | 98.6554 | 4.4998 | 4145.5045 | 5.4641 | 25.8102 | 1.1772 | 4171.3446 | 186.4309 | 1483530.9624 | 1127.4224 | 12952.4737 | 560.2553
0.87148 | 0.0027344 | 0.065408 | -1.4736 | 12.8471 | 0.01996 | 0.25642 | 52.1052 | 5 | 15845.528 | 20.8857 | 98.6554 | 4.4998 | 4063.1675 | 5.3556 | 25.2976 | 1.1539 | 4184.1917 | 186.6873 | 1487594.1299 | 1132.778 | 12977.7713 | 561.4092
0.8742 | 0.0027095 | 0.061469 | -1.4208 | 12.739 | 0.019734 | 0.25139 | 52.7016 | 5 | 15845.528 | 20.8857 | 98.6554 | 4.4998 | 3983.3831 | 5.2504 | 24.8008 | 1.1312 | 4196.9307 | 186.9387 | 1491577.513 | 1138.0284 | 13002.5721 | 562.5404
0.8769 | 0.0026845 | 0.057707 | -1.3687 | 12.6298 | 0.019518 | 0.24651 | 53.284 | 5 | 15845.528 | 20.8857 | 98.6554 | 4.4998 | 3906.0609 | 5.1485 | 24.3194 | 1.1092 | 4209.5605 | 187.1852 | 1495483.574 | 1143.1769 | 13026.8916 | 563.6496
0.87957 | 0.0026592 | 0.054119 | -1.3173 | 12.5194 | 0.019312 | 0.24178 | 53.8517 | 5 | 15845.528 | 20.8857 | 98.6554 | 4.4998 | 3831.1103 | 5.0497 | 23.8528 | 1.088 | 4222.0799 | 187.427 | 1499314.6842 | 1148.2266 | 13050.7443 | 564.7376
0.88222 | 0.0026338 | 0.0507 | -1.2668 | 12.4079 | 0.019116 | 0.23719 | 54.404 | 5 | 15845.528 | 20.8857 | 98.6554 | 4.4998 | 3758.4403 | 4.9539 | 23.4003 | 1.0673 | 4234.4878 | 187.6642 | 1503073.1245 | 1153.1805 | 13074.1447 | 565.8049
0.88484 | 0.0026082 | 0.047445 | -1.2171 | 12.2953 | 0.01893 | 0.23274 | 54.9405 | 5 | 15845.528 | 20.8857 | 98.6554 | 4.4998 | 3687.9605 | 4.861 | 22.9615 | 1.0473 | 4246.7831 | 187.8969 | 1506761.085 | 1158.0415 | 13097.1062 | 566.8522
0.88743 | 0.0025824 | 0.044349 | -1.1684 | 12.1815 | 0.018752 | 0.22843 | 55.4605 | 5 | 15845.528 | 20.8857 | 98.6554 | 4.4998 | 3619.5806 | 4.7709 | 22.5358 | 1.0279 | 4258.9646 | 188.1253 | 1510380.6656 | 1162.8124 | 13119.6419 | 567.8801
0.89 | 0.0025564 | 0.041408 | -1.1206 | 12.0667 | 0.018583 | 0.22424 | 55.9637 | 5 | 15845.528 | 20.8857 | 98.6554 | 4.4998 | 3553.2108 | 4.6834 | 22.1225 | 1.009 | 4271.0313 | 188.3496 | 1513933.8764 | 1167.4958 | 13141.7645 | 568.8892
0.89255 | 0.0025303 | 0.038618 | -1.0737 | 11.9507 | 0.018423 | 0.22017 | 56.4497 | 5 | 15845.528 | 20.8857 | 98.6554 | 4.4998 | 3488.7622 | 4.5985 | 21.7213 | 0.99074 | 4282.982 | 188.5698 | 1517422.6386 | 1172.0943 | 13163.4858 | 569.8799
0.89506 | 0.002504 | 0.035973 | -1.0278 | 11.8336 | 0.018272 | 0.21622 | 56.9182 | 5 | 15845.528 | 20.8857 | 98.6554 | 4.4998 | 3426.1468 | 4.5159 | 21.3314 | 0.97296 | 4294.8156 | 188.786 | 1520848.7854 | 1176.6102 | 13184.8172 | 570.8529
0.89756 | 0.0024776 | 0.033469 | -0.98297 | 11.7154 | 0.018128 | 0.21238 | 57.3691 | 5 | 15845.528 | 20.8857 | 98.6554 | 4.4998 | 3365.2775 | 4.4357 | 20.9525 | 0.95568 | 4306.531 | 188.9984 | 1524214.0629 | 1181.0459 | 13205.7697 | 571.8085
0.90002 | 0.002451 | 0.031101 | -0.93915 | 11.5962 | 0.017992 | 0.20864 | 57.802 | 5 | 15845.528 | 20.8857 | 98.6554 | 4.4998 | 3306.0686 | 4.3577 | 20.5838 | 0.93886 | 4318.1272 | 189.207 | 1527520.1315 | 1185.4036 | 13226.3535 | 572.7474
0.90246 | 0.0024242 | 0.028864 | -0.8964 | 11.4758 | 0.017864 | 0.20501 | 58.2171 | 5 | 15845.528 | 20.8857 | 98.6554 | 4.4998 | 3248.4358 | 4.2817 | 20.225 | 0.92249 | 4329.6031 | 189.412 | 1530768.5673 | 1189.6853 | 13246.5785 | 573.6699
0.90487 | 0.0023972 | 0.026753 | -0.85472 | 11.3544 | 0.017743 | 0.20146 | 58.6142 | 5 | 15845.528 | 20.8857 | 98.6554 | 4.4998 | 3192.2964 | 4.2077 | 19.8755 | 0.90655 | 4340.9575 | 189.6135 | 1533960.8637 | 1193.893 | 13266.454 | 574.5765
0.90725 | 0.0023701 | 0.024764 | -0.81415 | 11.232 | 0.017629 | 0.19801 | 58.9933 | 5 | 15845.528 | 20.8857 | 98.6554 | 4.4998 | 3137.5691 | 4.1356 | 19.5347 | 0.89101 | 4352.1895 | 189.8115 | 1537098.4328 | 1198.0286 | 13285.9887 | 575.4675
0.90961 | 0.0023428 | 0.022892 | -0.77468 | 11.1085 | 0.017522 | 0.19464 | 59.3547 | 5 | 15845.528 | 20.8857 | 98.6554 | 4.4998 | 3084.1748 | 4.0652 | 19.2023 | 0.87585 | 4363.2979 | 190.0061 | 1540182.6077 | 1202.0937 | 13305.191 | 576.3433
0.91194 | 0.0023154 | 0.021133 | -0.73634 | 10.9839 | 0.017421 | 0.19135 | 59.6985 | 5 | 15845.528 | 20.8857 | 98.6554 | 4.4998 | 3032.036 | 3.9965 | 18.8777 | 0.86104 | 4374.2819 | 190.1975 | 1543214.6437 | 1206.0902 | 13324.0687 | 577.2044
0.91424 | 0.0022878 | 0.019481 | -0.69913 | 10.8584 | 0.017326 | 0.18813 | 60.0248 | 5 | 15845.528 | 20.8857 | 98.6554 | 4.4998 | 2981.0774 | 3.9293 | 18.5604 | 0.84657 | 4385.1402 | 190.3856 | 1546195.7211 | 1210.0195 | 13342.6291 | 578.0509
0.91651 | 0.0022601 | 0.017932 | -0.66306 | 10.7318 | 0.017237 | 0.18499 | 60.334 | 5 | 15845.528 | 20.8857 | 98.6554 | 4.4998 | 2931.2256 | 3.8636 | 18.25 | 0.83241 | 4395.872 | 190.5706 | 1549126.9467 | 1213.8831 | 13360.8791 | 578.8833
0.91876 | 0.0022322 | 0.016482 | -0.62814 | 10.6042 | 0.017154 | 0.18191 | 60.6265 | 5 | 15845.528 | 20.8857 | 98.6554 | 4.4998 | 2882.4097 | 3.7992 | 17.9461 | 0.81855 | 4406.4762 | 190.7525 | 1552009.3564 | 1217.6823 | 13378.8252 | 579.7019
0.92098 | 0.0022042 | 0.015127 | -0.59436 | 10.4756 | 0.017076 | 0.17889 | 60.9025 | 5 | 15845.528 | 20.8857 | 98.6554 | 4.4998 | 2834.5607 | 3.7362 | 17.6482 | 0.80496 | 4416.9518 | 190.9314 | 1554843.9171 | 1221.4185 | 13396.4734 | 580.5068
0.92317 | 0.002176 | 0.013861 | -0.56172 | 10.3461 | 0.017004 | 0.17592 | 61.1624 | 5 | 15845.528 | 20.8857 | 98.6554 | 4.4998 | 2787.6122 | 3.6743 | 17.3559 | 0.79163 | 4427.298 | 191.1073 | 1557631.5293 | 1225.0928 | 13413.8292 | 581.2985
0.92533 | 0.0021477 | 0.012681 | -0.53023 | 10.2156 | 0.016936 | 0.17301 | 61.4068 | 5 | 15845.528 | 20.8857 | 98.6554 | 4.4998 | 2741.5001 | 3.6135 | 17.0688 | 0.77853 | 4437.5136 | 191.2803 | 1560373.0294 | 1228.7063 | 13430.898 | 582.077
0.92746 | 0.0021192 | 0.011582 | -0.49988 | 10.0842 | 0.016873 | 0.17015 | 61.6361 | 5 | 15845.528 | 20.8857 | 98.6554 | 4.4998 | 2696.1627 | 3.5538 | 16.7865 | 0.76566 | 4447.5978 | 191.4505 | 1563069.1921 | 1232.2601 | 13447.6845 | 582.8427
0.92957 | 0.0020906 | 0.01056 | -0.47066 | 9.9518 | 0.016815 | 0.16734 | 61.8508 | 5 | 15845.528 | 20.8857 | 98.6554 | 4.4998 | 2651.5406 | 3.4949 | 16.5087 | 0.75299 | 4457.5496 | 191.6178 | 1565720.7326 | 1235.755 | 13464.1932 | 583.5957
0.93164 | 0.0020619 | 0.0096125 | -0.44257 | 9.8186 | 0.01676 | 0.16456 | 62.0514 | 5 | 15845.528 | 20.8857 | 98.6554 | 4.4998 | 2607.5771 | 3.437 | 16.235 | 0.7405 | 4467.3682 | 191.7824 | 1568328.3097 | 1239.192 | 13480.4282 | 584.3362
0.93369 | 0.002033 | 0.0087341 | -0.4156 | 9.6844 | 0.01671 | 0.16183 | 62.2384 | 5 | 15845.528 | 20.8857 | 98.6554 | 4.4998 | 2564.2178 | 3.3798 | 15.965 | 0.72819 | 4477.0526 | 191.9442 | 1570892.5276 | 1242.5718 | 13496.3932 | 585.0643
0.93571 | 0.002004 | 0.0079215 | -0.38973 | 9.5494 | 0.016663 | 0.15912 | 62.4124 | 5 | 15845.528 | 20.8857 | 98.6554 | 4.4998 | 2521.411 | 3.3234 | 15.6985 | 0.71603 | 4486.602 | 192.1033 | 1573413.9386 | 1245.8952 | 13512.0917 | 585.7804
0.9377 | 0.0019748 | 0.0071709 | -0.36496 | 9.4135 | 0.01662 | 0.15645 | 62.5741 | 5 | 15845.528 | 20.8857 | 98.6554 | 4.4998 | 2479.1073 | 3.2677 | 15.4351 | 0.70402 | 4496.0154 | 192.2598 | 1575893.0459 | 1249.1629 | 13527.5268 | 586.4844
0.93966 | 0.0019455 | 0.0064788 | -0.34126 | 9.2767 | 0.016581 | 0.15381 | 62.7238 | 5 | 15845.528 | 20.8857 | 98.6554 | 4.4998 | 2437.2597 | 3.2125 | 15.1746 | 0.69214 | 4505.2921 | 192.4136 | 1578330.3056 | 1252.3754 | 13542.7013 | 587.1765
0.94159 | 0.0019161 | 0.0058419 | -0.31862 | 9.1391 | 0.016544 | 0.1512 | 62.8623 | 5 | 15845.528 | 20.8857 | 98.6554 | 4.4998 | 2395.8239 | 3.1579 | 14.9166 | 0.68037 | 4514.4313 | 192.5648 | 1580726.1295 | 1255.5333 | 13557.6179 | 587.8569
0.94349 | 0.0018866 | 0.0052567 | -0.29703 | 9.0007 | 0.016511 | 0.14861 | 62.99 | 5 | 15845.528 | 20.8857 | 98.6554 | 4.4998 | 2354.7577 | 3.1038 | 14.6609 | 0.66871 | 4523.432 | 192.7134 | 1583080.8872 | 1258.637 | 13572.2788 | 588.5256
0.94536 | 0.0018569 | 0.0047201 | -0.27646 | 8.8615 | 0.01648 | 0.14604 | 63.1076 | 5 | 15845.528 | 20.8857 | 98.6554 | 4.4998 | 2314.0216 | 3.0501 | 14.4073 | 0.65714 | 4532.2936 | 192.8594 | 1585394.9088 | 1261.6871 | 13586.686 | 589.1828
0.94721 | 0.0018271 | 0.004229 | -0.2569 | 8.7216 | 0.016452 | 0.14348 | 63.2157 | 5 | 15845.528 | 20.8857 | 98.6554 | 4.4998 | 2273.5783 | 2.9968 | 14.1555 | 0.64565 | 4541.0151 | 193.0029 | 1587668.4871 | 1264.6839 | 13600.8415 | 589.8284
0.94902 | 0.0017972 | 0.0037804 | -0.23832 | 8.5808 | 0.016426 | 0.14095 | 63.3147 | 5 | 15845.528 | 20.8857 | 98.6554 | 4.4998 | 2233.3928 | 2.9438 | 13.9053 | 0.63424 | 4549.596 | 193.1439 | 1589901.8799 | 1267.6277 | 13614.7468 | 590.4626
0.9508 | 0.0017672 | 0.0033714 | -0.2207 | 8.4393 | 0.016402 | 0.13843 | 63.4052 | 5 | 15845.528 | 20.8857 | 98.6554 | 4.4998 | 2193.4322 | 2.8911 | 13.6565 | 0.62289 | 4558.0353 | 193.2823 | 1592095.3122 | 1270.5188 | 13628.4032 | 591.0855
0.95255 | 0.001737 | 0.0029995 | -0.20401 | 8.2971 | 0.016381 | 0.13592 | 63.4877 | 5 | 15845.528 | 20.8857 | 98.6554 | 4.4998 | 2153.6662 | 2.8387 | 13.4089 | 0.6116 | 4566.3324 | 193.4182 | 1594248.9783 | 1273.3575 | 13641.8121 | 591.6971
0.95427 | 0.0017067 | 0.0026619 | -0.18824 | 8.1542 | 0.016362 | 0.13342 | 63.5628 | 5 | 15845.528 | 20.8857 | 98.6554 | 4.4998 | 2114.0661 | 2.7865 | 13.1623 | 0.60035 | 4574.4867 | 193.5516 | 1596363.0444 | 1276.144 | 13654.9745 | 592.2975
0.95597 | 0.0016764 | 0.0023561 | -0.17336 | 8.0106 | 0.016344 | 0.13093 | 63.631 | 5 | 15845.528 | 20.8857 | 98.6554 | 4.4998 | 2074.6057 | 2.7345 | 12.9166 | 0.58915 | 4582.4972 | 193.6826 | 1598437.6501 | 1278.8785 | 13667.8911 | 592.8866
0.95763 | 0.0016459 | 0.0020799 | -0.15933 | 7.8663 | 0.016328 | 0.12844 | 63.6928 | 5 | 15845.528 | 20.8857 | 98.6554 | 4.4998 | 2035.2605 | 2.6826 | 12.6717 | 0.57798 | 4590.3635 | 193.811 | 1600472.9106 | 1281.5611 | 13680.5628 | 593.4646
0.95926 | 0.0016153 | 0.0018309 | -0.14614 | 7.7213 | 0.016314 | 0.12597 | 63.7485 | 5 | 15845.528 | 20.8857 | 98.6554 | 4.4998 | 1996.0081 | 2.6309 | 12.4273 | 0.56683 | 4598.0849 | 193.937 | 1602468.9188 | 1284.192 | 13692.9901 | 594.0314
0.96086 | 0.0015846 | 0.0016071 | -0.13376 | 7.5757 | 0.016301 | 0.12349 | 63.7987 | 5 | 15845.528 | 20.8857 | 98.6554 | 4.4998 | 1956.8279 | 2.5793 | 12.1834 | 0.5557 | 4605.6606 | 194.0605 | 1604425.7467 | 1286.7713 | 13705.1734 | 594.5871
0.96243 | 0.0015537 | 0.0014063 | -0.12216 | 7.4295 | 0.01629 | 0.12102 | 63.8438 | 5 | 15845.528 | 20.8857 | 98.6554 | 4.4998 | 1917.7011 | 2.5277 | 11.9397 | 0.54459 | 4613.0901 | 194.1815 | 1606343.4478 | 1289.2989 | 13717.1132 | 595.1317
0.96396 | 0.0015228 | 0.0012268 | -0.11131 | 7.2827 | 0.016279 | 0.11856 | 63.8841 | 5 | 15845.528 | 20.8857 | 98.6554 | 4.4998 | 1878.6104 | 2.4762 | 11.6964 | 0.53349 | 4620.3727 | 194.3 | 1608222.0582 | 1291.7751 | 13728.8095 | 595.6652
0.96547 | 0.0014918 | 0.0010668 | -0.10118 | 7.1352 | 0.01627 | 0.11609 | 63.9202 | 5 | 15845.528 | 20.8857 | 98.6554 | 4.4998 | 1839.5404 | 2.4247 | 11.4531 | 0.52239 | 4627.508 | 194.4161 | 1610061.5985 | 1294.1998 | 13740.2626 | 596.1876
0.96695 | 0.0014607 | 0.00092441 | -0.091745 | 6.9872 | 0.016262 | 0.11363 | 63.9522 | 5 | 15845.528 | 20.8857 | 98.6554 | 4.4998 | 1800.4769 | 2.3732 | 11.2099 | 0.5113 | 4634.4952 | 194.5298 | 1611862.0755 | 1296.5729 | 13751.4725 | 596.6989
0.96839 | 0.0014294 | 0.00079823 | -0.082976 | 6.8386 | 0.016255 | 0.11116 | 63.9807 | 5 | 15845.528 | 20.8857 | 98.6554 | 4.4998 | 1761.4076 | 2.3217 | 10.9667 | 0.50021 | 4641.3338 | 194.6409 | 1613623.4831 | 1298.8946 | 13762.4392 | 597.1991
0.96981 | 0.0013981 | 0.00068672 | -0.074843 | 6.6895 | 0.016249 | 0.10869 | 64.0059 | 5 | 15845.528 | 20.8857 | 98.6554 | 4.4998 | 1722.3211 | 2.2702 | 10.7233 | 0.48911 | 4648.0233 | 194.7496 | 1615345.8042 | 1301.1648 | 13773.1625 | 597.6882
0.97119 | 0.0013667 | 0.0005885 | -0.067319 | 6.5399 | 0.016243 | 0.10623 | 64.0281 | 5 | 15845.528 | 20.8857 | 98.6554 | 4.4998 | 1683.2076 | 2.2186 | 10.4798 | 0.478 | 4654.5631 | 194.8558 | 1617029.0118 | 1303.3834 | 13783.6423 | 598.1662
0.97254 | 0.0013352 | 0.00050229 | -0.060373 | 6.3897 | 0.016238 | 0.10376 | 64.0476 | 5 | 15845.528 | 20.8857 | 98.6554 | 4.4998 | 1644.0584 | 2.167 | 10.236 | 0.46688 | 4660.9528 | 194.9596 | 1618673.0702 | 1305.5504 | 13793.8783 | 598.6331
0.97386 | 0.0013036 | 0.0004269 | -0.053978 | 6.239 | 0.016234 | 0.10128 | 64.0646 | 5 | 15845.528 | 20.8857 | 98.6554 | 4.4998 | 1604.8659 | 2.1153 | 9.992 | 0.45575 | 4667.1919 | 195.0609 | 1620277.9361 | 1307.6657 | 13803.8703 | 599.0889
0.97515 | 0.0012719 | 0.0003612 | -0.048105 | 6.0879 | 0.01623 | 0.098805 | 64.0795 | 5 | 15845.528 | 20.8857 | 98.6554 | 4.4998 | 1565.6237 | 2.0636 | 9.7477 | 0.44461 | 4673.2797 | 195.1597 | 1621843.5598 | 1309.7293 | 13813.618 | 599.5335
0.9764 | 0.0012402 | 0.00030419 | -0.042727 | 5.9363 | 0.016227 | 0.096325 | 64.0924 | 5 | 15845.528 | 20.8857 | 98.6554 | 4.4998 | 1526.3262 | 2.0118 | 9.503 | 0.43345 | 4679.216 | 195.256 | 1623369.886 | 1311.7411 | 13823.121 | 599.9669
0.97763 | 0.0012083 | 0.00025492 | -0.037816 | 5.7842 | 0.016224 | 0.093842 | 64.1036 | 5 | 15845.528 | 20.8857 | 98.6554 | 4.4998 | 1486.9688 | 1.9599 | 9.258 | 0.42227 | 4685.0002 | 195.3499 | 1624856.8548 | 1313.7011 | 13832.379 | 600.3892
0.97882 | 0.0011764 | 0.00021253 | -0.033344 | 5.6317 | 0.016221 | 0.091354 | 64.1132 | 5 | 15845.528 | 20.8857 | 98.6554 | 4.4998 | 1447.5479 | 1.908 | 9.0125 | 0.41108 | 4690.6319 | 195.4412 | 1626304.4027 | 1315.609 | 13841.3915 | 600.8003
0.97998 | 0.0011444 | 0.00017622 | -0.029286 | 5.4788 | 0.016219 | 0.088862 | 64.1214 | 5 | 15845.528 | 20.8857 | 98.6554 | 4.4998 | 1408.0602 | 1.8559 | 8.7667 | 0.39986 | 4696.1107 | 195.5301 | 1627712.4629 | 1317.465 | 13850.1582 | 601.2001
0.98111 | 0.0011123 | 0.00014527 | -0.025615 | 5.3255 | 0.016217 | 0.086365 | 64.1284 | 5 | 15845.528 | 20.8857 | 98.6554 | 4.4998 | 1368.5037 | 1.8038 | 8.5204 | 0.38863 | 4701.4362 | 195.6164 | 1629080.9666 | 1319.2688 | 13858.6786 | 601.5888
0.98221 | 0.0010802 | 0.00011903 | -0.022307 | 5.1717 | 0.016216 | 0.083864 | 64.1344 | 5 | 15845.528 | 20.8857 | 98.6554 | 4.4998 | 1328.8766 | 1.7516 | 8.2737 | 0.37738 | 4706.6079 | 195.7003 | 1630409.8432 | 1321.0203 | 13866.9523 | 601.9661
0.98327 | 0.0010479 | 9.6892e-05 | -0.019335 | 5.0176 | 0.016215 | 0.081359 | 64.1394 | 5 | 15845.528 | 20.8857 | 98.6554 | 4.4998 | 1289.1779 | 1.6992 | 8.0265 | 0.3661 | 4711.6255 | 195.7817 | 1631699.0211 | 1322.7196 | 13874.9788 | 602.3322
0.9843 | 0.0010156 | 7.8333e-05 | -0.016677 | 4.8631 | 0.016214 | 0.078849 | 64.1436 | 6 | 20615.6352 | 30.3444 | 135.1378 | 5.4702 | 1625.5261 | 2.3926 | 10.6555 | 0.43132 | 4716.4887 | 195.8605 | 1633324.5472 | 1325.1122 | 13885.6343 | 602.7636
0.9853 | 0.00098328 | 6.2865e-05 | -0.014309 | 4.7083 | 0.016213 | 0.076335 | 64.1471 | 6 | 20615.6352 | 30.3444 | 135.1378 | 5.4702 | 1573.6888 | 2.3163 | 10.3157 | 0.41757 | 4721.197 | 195.9368 | 1634898.236 | 1327.4285 | 13895.95 | 603.1811
0.98627 | 0.00095085 | 5.0058e-05 | -0.012208 | 4.5532 | 0.016212 | 0.073816 | 64.15 | 6 | 20615.6352 | 30.3444 | 135.1378 | 5.4702 | 1521.7579 | 2.2399 | 9.9753 | 0.40379 | 4725.7501 | 196.0107 | 1636419.9939 | 1329.6684 | 13905.9253 | 603.5849
0.9872 | 0.00091836 | 3.9527e-05 | -0.010354 | 4.3977 | 0.016211 | 0.071292 | 64.1524 | 6 | 20615.6352 | 30.3444 | 135.1378 | 5.4702 | 1469.7346 | 2.1633 | 9.6343 | 0.38998 | 4730.1478 | 196.082 | 1637889.7285 | 1331.8317 | 13915.5596 | 603.9749
0.9881 | 0.0008858 | 3.0933e-05 | -0.0087257 | 4.2419 | 0.016211 | 0.068764 | 64.1544 | 6 | 20615.6352 | 30.3444 | 135.1378 | 5.4702 | 1417.62 | 2.0866 | 9.2927 | 0.37616 | 4734.3897 | 196.1507 | 1639307.3485 | 1333.9184 | 13924.8522 | 604.3511
0.98897 | 0.00085319 | 2.3975e-05 | -0.0073029 | 4.0858 | 0.016211 | 0.066232 | 64.1559 | 6 | 20615.6352 | 30.3444 | 135.1378 | 5.4702 | 1365.4162 | 2.0098 | 8.9505 | 0.3623 | 4738.4754 | 196.2169 | 1640672.7647 | 1335.9281 | 13933.8027 | 604.7134
0.98981 | 0.00082052 | 1.839e-05 | -0.0060669 | 3.9294 | 0.01621 | 0.063696 | 64.1572 | 6 | 20615.6352 | 30.3444 | 135.1378 | 5.4702 | 1313.125 | 1.9328 | 8.6077 | 0.34843 | 4742.4048 | 196.2806 | 1641985.8897 | 1337.8609 | 13942.4104 | 605.0618
0.99062 | 0.00078779 | 1.3948e-05 | -0.0049999 | 3.7727 | 0.01621 | 0.061155 | 64.1582 | 6 | 20615.6352 | 30.3444 | 135.1378 | 5.4702 | 1260.7489 | 1.8557 | 8.2643 | 0.33453 | 4746.1774 | 196.3418 | 1643246.6386 | 1339.7166 | 13950.6747 | 605.3963
0.99139 | 0.00075501 | 1.0451e-05 | -0.004085 | 3.6158 | 0.01621 | 0.05861 | 64.159 | 6 | 20615.6352 | 30.3444 | 135.1378 | 5.4702 | 1208.2905 | 1.7785 | 7.9205 | 0.32061 | 4749.7932 | 196.4004 | 1644454.9291 | 1341.4951 | 13958.5952 | 605.7169
0.99213 | 0.00072218 | 7.7269e-06 | -0.0033061 | 3.4586 | 0.01621 | 0.056062 | 64.1596 | 6 | 20615.6352 | 30.3444 | 135.1378 | 5.4702 | 1155.7527 | 1.7012 | 7.5761 | 0.30667 | 4753.2518 | 196.4565 | 1645610.6818 | 1343.1963 | 13966.1713 | 606.0236
0.99283 | 0.00068931 | 5.6306e-06 | -0.0026482 | 3.3011 | 0.016209 | 0.05351 | 64.1601 | 6 | 20615.6352 | 30.3444 | 135.1378 | 5.4702 | 1103.1384 | 1.6237 | 7.2312 | 0.29271 | 4756.5529 | 196.51 | 1646713.8202 | 1344.82 | 13973.4025 | 606.3163
0.9935 | 0.00065638 | 4.0382e-06 | -0.0020974 | 3.1435 | 0.016209 | 0.050954 | 64.1605 | 6 | 20615.6352 | 30.3444 | 135.1378 | 5.4702 | 1050.4507 | 1.5462 | 6.8858 | 0.27873 | 4759.6964 | 196.5609 | 1647764.2709 | 1346.3662 | 13980.2883 | 606.5951
0.99414 | 0.00062342 | 2.8456e-06 | -0.0016406 | 2.9856 | 0.016209 | 0.048395 | 64.1607 | 6 | 20615.6352 | 30.3444 | 135.1378 | 5.4702 | 997.693 | 1.4685 | 6.54 | 0.26473 | 4762.682 | 196.6093 | 1648761.9639 | 1347.8347 | 13986.8283 | 606.8598
0.99475 | 0.00059041 | 1.9665e-06 | -0.0012656 | 2.8276 | 0.016209 | 0.045833 | 64.1609 | 6 | 20615.6352 | 30.3444 | 135.1378 | 5.4702 | 944.8686 | 1.3908 | 6.1937 | 0.25071 | 4765.5096 | 196.6552 | 1649706.8325 | 1349.2255 | 13993.022 | 607.1105
0.99532 | 0.00055736 | 1.3298e-06 | -0.00096143 | 2.6693 | 0.016209 | 0.043267 | 64.1611 | 6 | 20615.6352 | 30.3444 | 135.1378 | 5.4702 | 891.9808 | 1.3129 | 5.847 | 0.23668 | 4768.1789 | 196.6984 | 1650598.8133 | 1350.5384 | 13998.869 | 607.3472
0.99587 | 0.00052427 | 8.7755e-07 | -0.00071784 | 2.5109 | 0.016209 | 0.040699 | 64.1612 | 6 | 20615.6352 | 30.3444 | 135.1378 | 5.4702 | 839.0332 | 1.235 | 5.5 | 0.22263 | 4770.6898 | 196.7391 | 1651437.8466 | 1351.7734 | 14004.369 | 607.5698
0.99637 | 0.00049115 | 5.6335e-07 | -0.0005256 | 2.3522 | 0.016209 | 0.038128 | 64.1612 | 6 | 20615.6352 | 30.3444 | 135.1378 | 5.4702 | 786.0293 | 1.157 | 5.1525 | 0.20857 | 4773.042 | 196.7773 | 1652223.8759 | 1352.9303 | 14009.5215 | 607.7784
0.99685 | 0.000458 | 3.5046e-07 | -0.00037637 | 2.1935 | 0.016209 | 0.035554 | 64.1613 | 6 | 20615.6352 | 30.3444 | 135.1378 | 5.4702 | 732.9727 | 1.0789 | 4.8047 | 0.19449 | 4775.2355 | 196.8128 | 1652956.8486 | 1354.0092 | 14014.3262 | 607.9729
0.99729 | 0.00042482 | 2.1027e-07 | -0.00026271 | 2.0345 | 0.016209 | 0.032978 | 64.1613 | 6 | 20615.6352 | 30.3444 | 135.1378 | 5.4702 | 679.8668 | 1.0007 | 4.4566 | 0.1804 | 4777.27 | 196.8458 | 1653636.7154 | 1355.0099 | 14018.7828 | 608.1533
0.9977 | 0.0003916 | 1.2097e-07 | -0.000178 | 1.8755 | 0.016209 | 0.0304 | 64.1613 | 6 | 20615.6352 | 30.3444 | 135.1378 | 5.4702 | 626.7154 | 0.92247 | 4.1082 | 0.1663 | 4779.1455 | 196.8762 | 1654263.4308 | 1355.9324 | 14022.891 | 608.3196
0.99807 | 0.00035837 | 6.6231e-08 | -0.00011646 | 1.7163 | 0.016209 | 0.02782 | 64.1614 | 6 | 20615.6352 | 30.3444 | 135.1378 | 5.4702 | 573.5219 | 0.84417 | 3.7595 | 0.15218 | 4780.8618 | 196.904 | 1654836.9527 | 1356.7765 | 14026.6505 | 608.4717
0.99841 | 0.0003251 | 3.418e-08 | -7.3072e-05 | 1.557 | 0.016209 | 0.025238 | 64.1614 | 6 | 20615.6352 | 30.3444 | 135.1378 | 5.4702 | 520.29 | 0.76582 | 3.4106 | 0.13806 | 4782.4188 | 196.9292 | 1655357.2427 | 1357.5424 | 14030.0611 | 608.6098
0.99872 | 0.00029182 | 1.6415e-08 | -4.3579e-05 | 1.3976 | 0.016209 | 0.022654 | 64.1614 | 6 | 20615.6352 | 30.3444 | 135.1378 | 5.4702 | 467.0233 | 0.68742 | 3.0614 | 0.12392 | 4783.8164 | 196.9519 | 1655824.2659 | 1358.2298 | 14033.1224 | 608.7337
0.999 | 0.00025852 | 7.2092e-09 | -2.4399e-05 | 1.2381 | 0.016209 | 0.020069 | 64.1614 | 6 | 20615.6352 | 30.3444 | 135.1378 | 5.4702 | 413.7253 | 0.60897 | 2.712 | 0.10978 | 4785.0545 | 196.972 | 1656237.9912 | 1358.8388 | 14035.8345 | 608.8435
0.99924 | 0.0002252 | 2.8249e-09 | -1.2604e-05 | 1.0785 | 0.016209 | 0.017482 | 64.1614 | 6 | 20615.6352 | 30.3444 | 135.1378 | 5.4702 | 360.3997 | 0.53048 | 2.3625 | 0.09563 | 4786.133 | 196.9895 | 1656598.391 | 1359.3692 | 14038.1969 | 608.9391
0.99945 | 0.00019186 | 9.5215e-10 | -5.8539e-06 | 0.91887 | 0.016209 | 0.014894 | 64.1614 | 6 | 20615.6352 | 30.3444 | 135.1378 | 5.4702 | 307.0501 | 0.45195 | 2.0127 | 0.081474 | 4787.0519 | 197.0043 | 1656905.441 | 1359.8212 | 14040.2097 | 609.0206
0.99962 | 0.00015851 | 2.6058e-10 | -2.3471e-06 | 0.75915 | 0.016209 | 0.012305 | 64.1614 | 6 | 20615.6352 | 30.3444 | 135.1378 | 5.4702 | 253.6801 | 0.37339 | 1.6629 | 0.067312 | 4787.811 | 197.0167 | 1657159.1211 | 1360.1946 | 14041.8726 | 609.0879
0.99976 | 0.00012515 | 5.2464e-11 | -7.5774e-07 | 0.59939 | 0.016209 | 0.0097156 | 64.1614 | 6 | 20615.6352 | 30.3444 | 135.1378 | 5.4702 | 200.2936 | 0.29481 | 1.3129 | 0.053147 | 4788.4104 | 197.0264 | 1657359.4147 | 1360.4894 | 14043.1855 | 609.1411
0.99987 | 9.1787e-05 | 6.4172e-12 | -1.721e-07 | 0.43959 | 0.016209 | 0.0071254 | 64.1614 | 6 | 20615.6352 | 30.3444 | 135.1378 | 5.4702 | 146.8951 | 0.21622 | 0.96291 | 0.038978 | 4788.85 | 197.0335 | 1657506.3098 | 1360.7056 | 14044.1484 | 609.18
0.99995 | 5.842e-05 | 3.028e-13 | -1.9958e-08 | 0.27979 | 0.016209 | 0.0045351 | 64.1614 | 6 | 20615.6352 | 30.3444 | 135.1378 | 5.4702 | 93.4936 | 0.13761 | 0.61286 | 0.024808 | 4789.1298 | 197.038 | 1657599.8034 | 1360.8432 | 14044.7613 | 609.2049
0.99999 | 2.5097e-05 | 1.0715e-15 | -3.7212e-10 | 0.1202 | 0.016209 | 0.0019483 | 64.1614 | 6 | 20615.6352 | 30.3444 | 135.1378 | 5.4702 | 40.1649 | 0.059119 | 0.26329 | 0.010658 | 4789.25 | 197.04 | 1657639.9683 | 1360.9023 | 14045.0246 | 609.2155

## 06 Two-speed M
M ¦ two speeds with lookup emission rates
Free and queue times are per-vehicle bin averages. Free + queue emissions = assigned bin emissions. R/M/A share total travel time. All rates are g/(veh·h); all emission totals below are grams.
Pollutant | Free-flow rate | Queue rate
CO₂ | 20615.6352 | 6931.8463
NOₓ | 30.3444 | 4.0759
CO | 135.1378 | 62.6806
HC | 5.4702 | 2.7514
Time allocation: Tq = vf × delay / (vf − vq); Tfree = L/vf − vq × delay / (vf − vq). At each bin, delay = reconstructed mean trip time − L/vf.
Emissions: Ef = count × Tfree × r(vf); Eq = count × Tq × r(vq). Effective rate = (Ef + Eq) / vehicle-hours. Times are shown in minutes and converted to hours in the formulas.
Clock time | Count / 5 min | Free time (min) | Queue time (min) | Effective speed (mph) | Vehicle-hours | CO₂ free (g) | CO₂ queue (g) | CO₂ eff. rate | CO₂ / 5 min (g) | NOₓ free (g) | NOₓ queue (g) | NOₓ eff. rate | NOₓ / 5 min (g) | CO free (g) | CO queue (g) | CO eff. rate | CO / 5 min (g) | HC free (g) | HC queue (g) | HC eff. rate | HC / 5 min (g)
14:45 | 125.5417 | 0.97246 | 0.00043633 | 64.1387 | 2.0356 | 41947.1976 | 6.3285 | 20609.4982 | 41953.5261 | 61.7425 | 0.0037211 | 30.3326 | 61.7462 | 274.9685 | 0.057225 | 135.1053 | 275.0257 | 11.1304 | 0.0025119 | 5.469 | 11.1329
14:50 | 120.2292 | 0.97093 | 0.0076486 | 63.7663 | 1.9609 | 40108.9284 | 106.24 | 20508.6821 | 40215.1684 | 59.0368 | 0.062468 | 30.1391 | 59.0992 | 262.9185 | 0.96067 | 134.5714 | 263.8791 | 10.6427 | 0.042169 | 5.449 | 10.6848
14:55 | 116.2083 | 0.96526 | 0.034334 | 62.4251 | 1.936 | 38541.526 | 460.9514 | 20145.6315 | 39002.4773 | 56.7297 | 0.27104 | 29.4421 | 57.0007 | 252.644 | 4.1681 | 132.649 | 256.8121 | 10.2268 | 0.18296 | 5.3768 | 10.4097
15:00 | 109.8958 | 0.9535 | 0.089807 | 59.8101 | 1.9109 | 36003.5687 | 1140.217 | 19437.7453 | 37143.7858 | 52.994 | 0.67044 | 28.0832 | 53.6645 | 236.0074 | 10.3103 | 128.9007 | 246.3177 | 9.5533 | 0.45258 | 5.2362 | 10.0059
15:05 | 106.8958 | 0.93468 | 0.17848 | 56.0563 | 1.9832 | 34329.7942 | 2204.2017 | 18421.621 | 36533.9959 | 50.5304 | 1.2961 | 26.1326 | 51.8264 | 225.0356 | 19.9313 | 123.5202 | 244.9669 | 9.1092 | 0.8749 | 5.0343 | 9.9841
15:10 | 104.5208 | 0.90837 | 0.30253 | 51.532 | 2.1094 | 32621.9936 | 3653.1427 | 17196.9018 | 36275.1364 | 48.0167 | 2.148 | 23.7815 | 50.1647 | 213.8408 | 33.0332 | 117.0352 | 246.874 | 8.656 | 1.45 | 4.791 | 10.1061
15:15 | 102.2708 | 0.87457 | 0.46185 | 46.6919 | 2.2779 | 30732.0626 | 5456.9629 | 15886.6842 | 36189.0255 | 45.2349 | 3.2087 | 21.2663 | 48.4435 | 201.4521 | 49.3441 | 110.0975 | 250.7962 | 8.1546 | 2.166 | 4.5306 | 10.3206
15:20 | 102.875 | 0.83351 | 0.65538 | 41.9103 | 2.5528 | 29462.4181 | 7789.3218 | 14592.3271 | 37251.7399 | 43.366 | 4.5801 | 18.7815 | 47.9461 | 193.1294 | 70.4343 | 103.2437 | 263.5637 | 7.8177 | 3.0918 | 4.2735 | 10.9094
15:25 | 99.375 | 0.78578 | 0.88038 | 37.4514 | 2.7596 | 26830.2783 | 10107.4805 | 13385.3055 | 36937.7588 | 39.4918 | 5.9431 | 16.4645 | 45.4349 | 175.8754 | 91.396 | 96.8524 | 267.2715 | 7.1192 | 4.0119 | 4.0336 | 11.1311
15:30 | 99.3125 | 0.73316 | 1.1284 | 33.5199 | 3.0813 | 25017.8159 | 12947.1037 | 12321.0428 | 37964.9196 | 36.824 | 7.6128 | 14.4214 | 44.4368 | 163.9945 | 117.0731 | 91.217 | 281.0676 | 6.6383 | 5.139 | 3.8222 | 11.7773
15:35 | 94.5208 | 0.67687 | 1.3938 | 30.1357 | 3.262 | 21982.6144 | 15219.9896 | 11404.9512 | 37202.604 | 32.3564 | 8.9493 | 12.6628 | 41.3057 | 144.0985 | 137.6255 | 86.3662 | 281.7239 | 5.8329 | 6.0412 | 3.6402 | 11.8741
15:40 | 91.5625 | 0.6195 | 1.6642 | 27.3239 | 3.485 | 19489.5663 | 17604.5789 | 10643.808 | 37094.1452 | 28.6869 | 10.3514 | 11.2017 | 39.0383 | 127.7563 | 159.1879 | 82.3359 | 286.9442 | 5.1714 | 6.9877 | 3.4889 | 12.1591
15:45 | 89.7083 | 0.56098 | 1.9401 | 24.9495 | 3.7394 | 17291.1115 | 20107.0542 | 10001.0718 | 37398.1657 | 25.451 | 11.8228 | 9.9678 | 37.2738 | 113.3451 | 181.8163 | 78.9325 | 295.1615 | 4.5881 | 7.9809 | 3.3612 | 12.569
15:50 | 90.1042 | 0.50174 | 2.2193 | 22.9325 | 4.0863 | 15533.5568 | 23102.4016 | 9455.053 | 38635.9584 | 22.864 | 13.5841 | 8.9196 | 36.4481 | 101.8242 | 208.9015 | 76.0413 | 310.7257 | 4.1217 | 9.1699 | 3.2527 | 13.2916
15:55 | 89.8542 | 0.44227 | 2.4996 | 21.2109 | 4.4057 | 13654.4909 | 25948.2826 | 8989.0258 | 39602.7735 | 20.0982 | 15.2574 | 8.025 | 35.3556 | 89.5067 | 234.6351 | 73.5736 | 324.1418 | 3.6231 | 10.2995 | 3.1601 | 13.9226
16:00 | 85.4375 | 0.38529 | 2.7682 | 19.7874 | 4.4905 | 11310.4717 | 27324.2704 | 8603.6968 | 38634.742 | 16.648 | 16.0665 | 7.2853 | 32.7145 | 74.1414 | 247.0774 | 71.5333 | 321.2188 | 3.0012 | 10.8456 | 3.0836 | 13.8468
16:05 | 79.7917 | 0.33264 | 3.0164 | 18.6321 | 4.4538 | 9119.5997 | 27806.505 | 8290.9636 | 36926.1047 | 13.4232 | 16.35 | 6.6849 | 29.7733 | 59.78 | 251.4379 | 69.8773 | 311.2179 | 2.4198 | 11.037 | 3.0214 | 13.4569
16:10 | 74.3333 | 0.28555 | 3.2384 | 17.7075 | 4.3658 | 7293.0513 | 27810.5999 | 8040.6593 | 35103.6513 | 10.7347 | 16.3524 | 6.2044 | 27.0872 | 47.8068 | 251.475 | 68.5519 | 299.2817 | 1.9352 | 11.0387 | 2.9717 | 12.9738
16:15 | 71.1458 | 0.2436 | 3.4361 | 16.9577 | 4.3633 | 5954.7925 | 28243.4896 | 7837.7061 | 34198.2821 | 8.7649 | 16.607 | 5.8148 | 25.3719 | 39.0343 | 255.3893 | 67.4773 | 294.4237 | 1.5801 | 11.2105 | 2.9314 | 12.7905
16:20 | 70.375 | 0.20604 | 3.6132 | 16.3384 | 4.4796 | 4982.0803 | 29376.959 | 7670.0525 | 34359.0393 | 7.3332 | 17.2735 | 5.493 | 24.6066 | 32.6581 | 265.6386 | 66.5895 | 298.2967 | 1.322 | 11.6604 | 2.8981 | 12.9823
16:25 | 72.1667 | 0.17044 | 3.781 | 15.7917 | 4.7527 | 4226.1403 | 31524.0525 | 7522.064 | 35750.1928 | 6.2205 | 18.5359 | 5.2089 | 24.7564 | 27.7028 | 285.0536 | 65.8059 | 312.7564 | 1.1214 | 12.5126 | 2.8687 | 13.634
16:30 | 71.5 | 0.1389 | 3.9296 | 15.3372 | 4.8484 | 3412.4692 | 32460.615 | 7399.0263 | 35873.0842 | 5.0228 | 19.0866 | 4.9727 | 24.1095 | 22.3691 | 293.5223 | 65.1544 | 315.8915 | 0.90548 | 12.8844 | 2.8442 | 13.7898
16:35 | 67.0417 | 0.11217 | 4.0557 | 14.9718 | 4.657 | 2583.8022 | 31412.7239 | 7300.1144 | 33996.5261 | 3.8031 | 18.4705 | 4.7828 | 22.2736 | 16.9371 | 284.0469 | 64.6306 | 300.984 | 0.6856 | 12.4684 | 2.8246 | 13.154
16:40 | 64.2083 | 0.090789 | 4.1565 | 14.6919 | 4.5451 | 2002.9434 | 30832.727 | 7224.3499 | 32835.6704 | 2.9482 | 18.1294 | 4.6374 | 21.0776 | 13.1295 | 278.8023 | 64.2295 | 291.9318 | 0.53147 | 12.2382 | 2.8095 | 12.7697
16:45 | 65.1042 | 0.073307 | 4.2389 | 14.4707 | 4.679 | 1639.8308 | 31882.7251 | 7164.4709 | 33522.5559 | 2.4137 | 18.7468 | 4.5224 | 21.1605 | 10.7493 | 288.2968 | 63.9124 | 299.0461 | 0.43512 | 12.655 | 2.7976 | 13.0901
16:50 | 70 | 0.059764 | 4.3027 | 14.3038 | 5.0895 | 1437.4111 | 34796.5911 | 7119.3078 | 36234.0022 | 2.1157 | 20.4602 | 4.4357 | 22.5759 | 9.4224 | 314.6452 | 63.6733 | 324.0676 | 0.38141 | 13.8116 | 2.7887 | 14.193
16:55 | 69.5833 | 0.050581 | 4.346 | 14.1929 | 5.0988 | 1209.3065 | 34937.4497 | 7089.273 | 36146.7562 | 1.78 | 20.543 | 4.3781 | 22.323 | 7.9271 | 315.9189 | 63.5142 | 323.846 | 0.32088 | 13.8675 | 2.7827 | 14.1883
17:00 | 66.2083 | 0.046609 | 4.3647 | 14.1454 | 4.8678 | 1060.3089 | 33386.0705 | 7076.4278 | 34446.3794 | 1.5607 | 19.6308 | 4.3534 | 21.1915 | 6.9504 | 301.8907 | 63.4462 | 308.8411 | 0.28135 | 13.2517 | 2.7801 | 13.533
17:05 | 60.375 | 0.047404 | 4.361 | 14.1549 | 4.4359 | 983.3741 | 30418.4388 | 7078.9912 | 31401.8129 | 1.4474 | 17.8858 | 4.3583 | 19.3333 | 6.4461 | 275.0561 | 63.4598 | 281.5023 | 0.26093 | 12.0738 | 2.7806 | 12.3347
17:10 | 58.7292 | 0.052214 | 4.3383 | 14.2125 | 4.2975 | 1053.6348 | 29435.376 | 7094.5822 | 30489.0107 | 1.5509 | 17.3078 | 4.3883 | 18.8587 | 6.9067 | 266.1669 | 63.5423 | 273.0736 | 0.27958 | 11.6836 | 2.7837 | 11.9631
17:15 | 58.2917 | 0.060768 | 4.298 | 14.3161 | 4.2346 | 1217.1006 | 28944.5671 | 7122.6209 | 30161.6677 | 1.7915 | 17.0192 | 4.4421 | 18.8107 | 7.9782 | 261.7288 | 63.6908 | 269.707 | 0.32295 | 11.4888 | 2.7893 | 11.8117
17:20 | 61.2708 | 0.07333 | 4.2388 | 14.471 | 4.4034 | 1543.7608 | 30004.7043 | 7164.5484 | 31548.4651 | 2.2723 | 17.6426 | 4.5226 | 19.9148 | 10.1195 | 271.315 | 63.9128 | 281.4345 | 0.40963 | 11.9095 | 2.7976 | 12.3192
17:25 | 61.0625 | 0.090466 | 4.158 | 14.6877 | 4.3237 | 1898.0388 | 29332.8372 | 7223.2277 | 31230.8759 | 2.7937 | 17.2475 | 4.6352 | 20.0413 | 12.4419 | 265.2397 | 64.2235 | 277.6815 | 0.50363 | 11.6429 | 2.8093 | 12.1465
17:30 | 62.2917 | 0.11144 | 4.0591 | 14.9621 | 4.3298 | 2385.2044 | 29211.704 | 7297.4954 | 31596.9084 | 3.5108 | 17.1763 | 4.7778 | 20.6871 | 15.6353 | 264.1443 | 64.6168 | 279.7796 | 0.6329 | 11.5948 | 2.8241 | 12.2277
17:35 | 62.2083 | 0.1363 | 3.9419 | 15.3008 | 4.2283 | 2913.3561 | 28330.4547 | 7389.1826 | 31243.8108 | 4.2882 | 16.6581 | 4.9538 | 20.9463 | 19.0974 | 256.1757 | 65.1023 | 275.2731 | 0.77304 | 11.245 | 2.8423 | 12.018
17:40 | 64.6042 | 0.16592 | 3.8023 | 15.725 | 4.2727 | 3683.0955 | 28379.3606 | 7504.0085 | 32062.4562 | 5.4212 | 16.6869 | 5.1742 | 22.1081 | 24.1431 | 256.6179 | 65.7103 | 280.761 | 0.97729 | 11.2644 | 2.8651 | 12.2417
17:45 | 69.375 | 0.20045 | 3.6395 | 16.2501 | 4.44 | 4778.1349 | 29170.5684 | 7646.1587 | 33948.7033 | 7.033 | 17.1521 | 5.4471 | 24.1851 | 31.3212 | 263.7724 | 66.463 | 295.0936 | 1.2678 | 11.5785 | 2.8933 | 12.8463
17:50 | 72.1458 | 0.24119 | 3.4475 | 16.9166 | 4.4354 | 5978.8332 | 28735.0263 | 7826.5833 | 34713.8596 | 8.8003 | 16.896 | 5.7935 | 25.6963 | 39.1919 | 259.834 | 67.4184 | 299.0259 | 1.5864 | 11.4056 | 2.9292 | 12.992
17:55 | 74.8333 | 0.28717 | 3.2308 | 17.7377 | 4.3876 | 7383.7403 | 27931.6797 | 8048.8527 | 35315.42 | 10.8682 | 16.4236 | 6.2202 | 27.2918 | 48.4012 | 252.5698 | 68.5953 | 300.9711 | 1.9592 | 11.0867 | 2.9733 | 13.0459
18:00 | 75.5208 | 0.33704 | 2.9957 | 18.7235 | 4.1948 | 8745.6897 | 26137.1385 | 8315.7025 | 34882.8282 | 12.8729 | 15.3685 | 6.7324 | 28.2413 | 57.329 | 236.3428 | 70.0083 | 293.6718 | 2.3206 | 10.3744 | 3.0264 | 12.695
18:05 | 78.2083 | 0.39012 | 2.7455 | 19.9006 | 4.0871 | 10483.2792 | 24806.4954 | 8634.3476 | 35289.7745 | 15.4305 | 14.5861 | 7.3441 | 30.0165 | 68.7191 | 224.3106 | 71.6956 | 293.0297 | 2.7817 | 9.8463 | 3.0897 | 12.6279
18:10 | 81.0625 | 0.44783 | 2.4734 | 21.3607 | 3.9467 | 12473.2527 | 23164.1008 | 9029.587 | 35637.3535 | 18.3595 | 13.6203 | 8.1029 | 31.9798 | 81.7635 | 209.4594 | 73.7884 | 291.2229 | 3.3097 | 9.1944 | 3.1682 | 12.5041
18:15 | 83.875 | 0.50741 | 2.1926 | 23.1114 | 3.7743 | 14623.1351 | 21246.1846 | 9503.4845 | 35869.3197 | 21.5239 | 12.4926 | 9.0126 | 34.0166 | 95.8563 | 192.1168 | 76.2977 | 287.9731 | 3.8802 | 8.4331 | 3.2624 | 12.3132
18:20 | 84.9792 | 0.56814 | 1.9063 | 25.2177 | 3.5046 | 16588.7073 | 18715.594 | 10073.675 | 35304.3013 | 24.4171 | 11.0046 | 10.1072 | 35.4217 | 108.7408 | 169.2342 | 79.3169 | 277.975 | 4.4017 | 7.4286 | 3.3757 | 11.8304
18:25 | 86.875 | 0.62848 | 1.6219 | 27.7292 | 3.2583 | 18760.0811 | 16278.1101 | 10753.5162 | 35038.1912 | 27.6132 | 9.5714 | 11.4123 | 37.1846 | 122.9744 | 147.1934 | 82.9168 | 270.1678 | 4.9779 | 6.4612 | 3.5107 | 11.439
18:30 | 87.5625 | 0.68668 | 1.3475 | 30.6751 | 2.9687 | 20659.2938 | 13632.0147 | 11550.9686 | 34291.3085 | 30.4086 | 8.0155 | 12.9431 | 38.4242 | 135.4239 | 123.2663 | 87.1394 | 258.6903 | 5.4818 | 5.4109 | 3.6692 | 10.8927
18:35 | 89.4167 | 0.74162 | 1.0886 | 34.0949 | 2.7275 | 22784.7017 | 11245.3176 | 12476.7101 | 34030.0193 | 33.537 | 6.6122 | 14.7202 | 40.1492 | 149.3562 | 101.6848 | 92.0413 | 251.0411 | 6.0458 | 4.4635 | 3.8531 | 10.5093
18:40 | 90.0417 | 0.79201 | 0.85104 | 37.9782 | 2.4657 | 24502.9053 | 8853.0163 | 13527.9143 | 33355.9216 | 36.0661 | 5.2055 | 16.7382 | 41.2716 | 160.6192 | 80.0526 | 97.6075 | 240.6719 | 6.5017 | 3.514 | 4.062 | 10.0157
18:45 | 91.6042 | 0.83684 | 0.6397 | 42.261 | 2.2543 | 26339.2702 | 6769.9695 | 14687.2596 | 33109.2397 | 38.7691 | 3.9807 | 18.9638 | 42.7497 | 172.6568 | 61.2169 | 103.7464 | 233.8737 | 6.989 | 2.6872 | 4.2923 | 9.6761
18:50 | 95.875 | 0.87621 | 0.45412 | 46.9057 | 2.1258 | 28864.1652 | 5030.057 | 15944.557 | 33894.2222 | 42.4855 | 2.9576 | 21.3774 | 45.4431 | 189.2078 | 45.4839 | 110.4039 | 234.6916 | 7.6589 | 1.9965 | 4.5421 | 9.6555
18:55 | 97.6667 | 0.90902 | 0.29946 | 51.635 | 1.9671 | 30504.5494 | 3379.0128 | 17224.7627 | 33883.5621 | 44.9 | 1.9868 | 23.835 | 46.8868 | 199.9607 | 30.5544 | 117.1827 | 230.5151 | 8.0942 | 1.3412 | 4.7965 | 9.4354
19:00 | 98.4792 | 0.93426 | 0.18047 | 55.9775 | 1.8296 | 31612.4845 | 2053.2855 | 18400.2832 | 33665.77 | 46.5308 | 1.2073 | 26.0916 | 47.7381 | 207.2233 | 18.5667 | 123.4072 | 225.79 | 8.3882 | 0.815 | 5.0301 | 9.2032
19:05 | 96.8542 | 0.95209 | 0.096438 | 59.5121 | 1.6926 | 31684.1029 | 1079.1049 | 19357.0738 | 32763.2078 | 46.6362 | 0.63451 | 27.9283 | 47.2707 | 207.6928 | 9.7577 | 128.4735 | 217.4505 | 8.4072 | 0.42832 | 5.2202 | 8.8355
19:10 | 98.4375 | 0.96339 | 0.04316 | 61.9939 | 1.6514 | 32584.344 | 490.8344 | 20028.8932 | 33075.1784 | 47.9612 | 0.28861 | 29.218 | 48.2499 | 213.594 | 4.4383 | 132.0309 | 218.0323 | 8.6461 | 0.19482 | 5.3537 | 8.8409
19:15 | 96.5208 | 0.96952 | 0.01429 | 63.4271 | 1.5826 | 32153.0057 | 159.354 | 20416.8697 | 32312.3597 | 47.3264 | 0.093699 | 29.9628 | 47.4201 | 210.7665 | 1.4409 | 134.0853 | 212.2074 | 8.5316 | 0.063251 | 5.4307 | 8.5949
19:20 | 93.6875 | 0.97197 | 0.002725 | 64.0201 | 1.5219 | 31288.1459 | 29.4945 | 20577.3792 | 31317.6404 | 46.0534 | 0.017343 | 30.2709 | 46.0707 | 205.0972 | 0.2667 | 134.9352 | 205.3639 | 8.3021 | 0.011707 | 5.4626 | 8.3138
19:25 | 87.625 | 0.97252 | 0.00013109 | 64.1546 | 1.4205 | 29280.0632 | 1.3271 | 20613.7909 | 29281.3903 | 43.0976 | 0.00078032 | 30.3408 | 43.0984 | 191.934 | 0.012 | 135.128 | 191.946 | 7.7693 | 0.00052676 | 5.4699 | 7.7698
Total / mean | 4789.25 | 0.56973 | 1.8988 | 25.2782 | 197.04 | 937528.5811 | 1050614.1649 | 10090.0477 | 1988142.746 | 1379.9583 | 617.754 | 10.1386 | 1997.7123 | 6145.6033 | 9500.0888 | 79.4036 | 15645.6921 | 248.7674 | 417.0126 | 3.3789 | 665.7799

## 07 Cubic A
A ¦ two speeds with cubic emission rates
Free and queue times are per-vehicle bin averages. Free + queue emissions = assigned bin emissions. R/M/A share total travel time. All rates are g/(veh·h); all emission totals below are grams.
Pollutant | c0 | c1 | c2 | c3 | Free-flow rate | Queue rate
CO2 | 8801.6334 | -281.9437 | 9.9635 | -0.051322 | 18172.4603 | 6680.4991
NOx | 7.4223 | -0.50713 | 0.018043 | -8.948e-05 | 25.528 | 3.6368
CO | 58.1784 | 0.064923 | 0.020176 | -9.4396e-05 | 120.4708 | 62.5621
HC | 2.9419 | -0.040763 | 0.0019421 | -1.2369e-05 | 5.0543 | 2.7156
Calibrated inputs: r(v) = c0 + c1 v + c2 v² + c3 v³, fitted over 5–75 mph. Coefficients are editable and are not automatically refitted when the lookup-rate sheet changes. Refit them externally if replacing the rate scenario.
Emissions: Ef = count × Tfree × r(vf); Eq = count × Tq × r(vq). Effective rate = (Ef + Eq) / vehicle-hours. Times are shown in minutes and converted to hours in the formulas.
Clock time | Count / 5 min | Free time (min) | Queue time (min) | Effective speed (mph) | Vehicle-hours | CO₂ free (g) | CO₂ queue (g) | CO₂ eff. rate | CO₂ / 5 min (g) | NOₓ free (g) | NOₓ queue (g) | NOₓ eff. rate | NOₓ / 5 min (g) | CO free (g) | CO queue (g) | CO eff. rate | CO / 5 min (g) | HC free (g) | HC queue (g) | HC eff. rate | HC / 5 min (g)
14:45 | 125.5417 | 0.97246 | 0.00043633 | 64.1387 | 2.0356 | 36976.0028 | 6.099 | 18167.3063 | 36982.1018 | 51.9426 | 0.0033203 | 25.5182 | 51.9459 | 245.1253 | 0.057117 | 120.4448 | 245.1824 | 10.2841 | 0.0024793 | 5.0532 | 10.2866
14:50 | 120.2292 | 0.97093 | 0.0076486 | 63.7663 | 1.9609 | 35355.5883 | 102.3878 | 18082.6387 | 35457.9761 | 49.6663 | 0.055739 | 25.3569 | 49.722 | 234.383 | 0.95885 | 120.0182 | 235.3419 | 9.8334 | 0.041621 | 5.036 | 9.875
14:55 | 116.2083 | 0.96526 | 0.034334 | 62.4251 | 1.936 | 33973.9399 | 444.2374 | 17777.7404 | 34418.1773 | 47.7254 | 0.24184 | 24.7761 | 47.9672 | 225.2237 | 4.1602 | 118.4818 | 229.3839 | 9.4492 | 0.18058 | 4.974 | 9.6297
15:00 | 109.8958 | 0.9535 | 0.089807 | 59.8101 | 1.9109 | 31736.758 | 1098.873 | 17183.2413 | 32835.631 | 44.5827 | 0.59822 | 23.6437 | 45.1809 | 210.3927 | 10.2908 | 115.4861 | 220.6835 | 8.8269 | 0.44669 | 4.853 | 9.2736
15:05 | 106.8958 | 0.93468 | 0.17848 | 56.0563 | 1.9832 | 30261.3438 | 2124.2778 | 16329.8766 | 32385.6216 | 42.5101 | 1.1564 | 22.0181 | 43.6665 | 200.6117 | 19.8936 | 111.1859 | 220.5053 | 8.4166 | 0.86352 | 4.6793 | 9.2801
15:10 | 104.5208 | 0.90837 | 0.30253 | 51.532 | 2.1094 | 28755.9359 | 3520.6806 | 15301.3292 | 32276.6165 | 40.3953 | 1.9166 | 20.0588 | 42.312 | 190.6319 | 32.9708 | 106.003 | 223.6027 | 7.9979 | 1.4312 | 4.47 | 9.429
15:15 | 102.2708 | 0.87457 | 0.46185 | 46.6919 | 2.2779 | 27089.9821 | 5259.0946 | 14200.9783 | 32349.0767 | 38.0551 | 2.863 | 17.9627 | 40.9181 | 179.5878 | 49.2508 | 100.4583 | 228.8386 | 7.5345 | 2.1378 | 4.2461 | 9.6724
15:20 | 102.875 | 0.83351 | 0.65538 | 41.9103 | 2.5528 | 25970.8042 | 7506.8827 | 13113.9474 | 33477.6869 | 36.4829 | 4.0867 | 15.892 | 40.5696 | 172.1684 | 70.3011 | 94.9807 | 242.4695 | 7.2232 | 3.0516 | 4.0249 | 10.2748
15:25 | 99.375 | 0.78578 | 0.88038 | 37.4514 | 2.7596 | 23650.6013 | 9740.9855 | 12100.2629 | 33391.5868 | 33.2235 | 5.3029 | 13.961 | 38.5264 | 156.7871 | 91.2232 | 89.8726 | 248.0103 | 6.5779 | 3.9597 | 3.8186 | 10.5377
15:30 | 99.3125 | 0.73316 | 1.1284 | 33.5199 | 3.0813 | 22052.9352 | 12477.6446 | 11206.4705 | 34530.5798 | 30.9792 | 6.7927 | 12.2584 | 37.7719 | 146.1957 | 116.8517 | 85.3688 | 263.0474 | 6.1336 | 5.0722 | 3.6367 | 11.2058
15:35 | 94.5208 | 0.67687 | 1.3938 | 30.1357 | 3.262 | 19377.4378 | 14668.1162 | 10437.1156 | 34045.5539 | 27.2207 | 7.9852 | 10.7928 | 35.2059 | 128.459 | 137.3653 | 81.4919 | 265.8242 | 5.3894 | 5.9626 | 3.4801 | 11.3521
15:40 | 91.5625 | 0.6195 | 1.6642 | 27.3239 | 3.485 | 17179.8427 | 16966.2408 | 9797.8901 | 34146.0836 | 24.1336 | 9.2363 | 9.5752 | 33.3699 | 113.8904 | 158.8869 | 78.2708 | 272.7774 | 4.7782 | 6.8968 | 3.35 | 11.675
15:45 | 89.7083 | 0.56098 | 1.9401 | 24.9495 | 3.7394 | 15241.9285 | 19377.9769 | 9258.1054 | 34619.9054 | 21.4113 | 10.5492 | 8.5469 | 31.9605 | 101.0434 | 181.4726 | 75.5508 | 282.516 | 4.2392 | 7.8772 | 3.2402 | 12.1164
15:50 | 90.1042 | 0.50174 | 2.2193 | 22.9325 | 4.0863 | 13692.6629 | 22264.7137 | 8799.5463 | 35957.3766 | 19.235 | 12.1207 | 7.6734 | 31.3557 | 90.7729 | 208.5065 | 73.2401 | 299.2794 | 3.8083 | 9.0506 | 3.1469 | 12.859
15:55 | 89.8542 | 0.44227 | 2.4996 | 21.2109 | 4.4057 | 12036.2866 | 25007.4037 | 8408.1658 | 37043.6903 | 16.9082 | 13.6138 | 6.9279 | 30.5219 | 79.7922 | 234.1915 | 71.2679 | 313.9837 | 3.3476 | 10.1656 | 3.0672 | 13.5132
16:00 | 85.4375 | 0.38529 | 2.7682 | 19.7874 | 4.4905 | 9970.0589 | 26333.4984 | 8084.5577 | 36303.5573 | 14.0056 | 14.3357 | 6.3114 | 28.3413 | 66.0946 | 246.6102 | 69.6373 | 312.7048 | 2.773 | 10.7046 | 3.0014 | 13.4776
16:05 | 79.7917 | 0.33264 | 3.0164 | 18.6321 | 4.4538 | 8038.8289 | 26798.2473 | 7821.9171 | 34837.0762 | 11.2927 | 14.5887 | 5.8111 | 25.8814 | 53.2919 | 250.9626 | 68.3138 | 304.2544 | 2.2358 | 10.8935 | 2.9479 | 13.1294
16:10 | 74.3333 | 0.28555 | 3.2384 | 17.7075 | 4.3658 | 6428.7462 | 26802.1938 | 7611.7058 | 33230.94 | 9.0309 | 14.5908 | 5.4107 | 23.6217 | 42.6181 | 250.9995 | 67.2545 | 293.6176 | 1.788 | 10.8951 | 2.9051 | 12.6832
16:15 | 71.1458 | 0.2436 | 3.4361 | 16.9577 | 4.3633 | 5249.0854 | 27219.387 | 7441.261 | 32468.4724 | 7.3737 | 14.818 | 5.086 | 22.1917 | 34.7978 | 254.9065 | 66.3956 | 289.7043 | 1.4599 | 11.0647 | 2.8705 | 12.5247
16:20 | 70.375 | 0.20604 | 3.6132 | 16.3384 | 4.4796 | 4391.6501 | 28311.757 | 7300.4617 | 32703.4071 | 6.1692 | 15.4126 | 4.8178 | 21.5819 | 29.1136 | 265.1364 | 65.6861 | 294.25 | 1.2214 | 11.5088 | 2.8418 | 12.7302
16:25 | 72.1667 | 0.17044 | 3.781 | 15.7917 | 4.7527 | 3725.2971 | 30380.9974 | 7176.1775 | 34106.2945 | 5.2332 | 16.5391 | 4.581 | 21.7723 | 24.6961 | 284.5146 | 65.0599 | 309.2107 | 1.0361 | 12.3499 | 2.8165 | 13.386
16:30 | 71.5 | 0.1389 | 3.9296 | 15.3372 | 4.8484 | 3008.0548 | 31283.6004 | 7072.8476 | 34291.6552 | 4.2256 | 17.0305 | 4.3842 | 21.2561 | 19.9413 | 292.9674 | 64.5392 | 312.9087 | 0.83663 | 12.7168 | 2.7955 | 13.5535
16:35 | 67.0417 | 0.11217 | 4.0557 | 14.9718 | 4.657 | 2277.5938 | 30273.7055 | 6989.7791 | 32551.2993 | 3.1995 | 16.4807 | 4.226 | 19.6802 | 15.0989 | 283.5098 | 64.1206 | 298.6087 | 0.63347 | 12.3063 | 2.7786 | 12.9398
16:40 | 64.2083 | 0.090789 | 4.1565 | 14.6919 | 4.5451 | 1765.573 | 29714.7392 | 6926.1504 | 31480.3122 | 2.4802 | 16.1764 | 4.1047 | 18.6566 | 11.7045 | 278.2752 | 63.8 | 289.9797 | 0.49106 | 12.0791 | 2.7656 | 12.5702
16:45 | 65.1042 | 0.073307 | 4.2389 | 14.4707 | 4.679 | 1445.4931 | 30726.6646 | 6875.8626 | 32172.1578 | 2.0306 | 16.7273 | 4.0089 | 18.7579 | 9.5826 | 287.7517 | 63.5466 | 297.3344 | 0.40203 | 12.4904 | 2.7554 | 12.8925
16:50 | 70 | 0.059764 | 4.3027 | 14.3038 | 5.0895 | 1267.0624 | 33534.8745 | 6837.9336 | 34801.9368 | 1.7799 | 18.2561 | 3.9367 | 20.036 | 8.3997 | 314.0503 | 63.3554 | 322.4501 | 0.35241 | 13.632 | 2.7477 | 13.9844
16:55 | 69.5833 | 0.050581 | 4.346 | 14.1929 | 5.0988 | 1065.9907 | 33670.6255 | 6812.7097 | 34736.6162 | 1.4975 | 18.33 | 3.8886 | 19.8274 | 7.0668 | 315.3216 | 63.2283 | 322.3884 | 0.29648 | 13.6872 | 2.7425 | 13.9837
17:00 | 66.2083 | 0.046609 | 4.3647 | 14.1454 | 4.8678 | 934.6508 | 32175.499 | 6801.9219 | 33110.1499 | 1.313 | 17.516 | 3.8681 | 18.829 | 6.1961 | 301.3199 | 63.174 | 307.516 | 0.25995 | 13.0794 | 2.7403 | 13.3394
17:05 | 60.375 | 0.047404 | 4.361 | 14.1549 | 4.4359 | 866.8337 | 29315.4729 | 6804.0748 | 30182.3066 | 1.2177 | 15.9591 | 3.8722 | 17.1767 | 5.7465 | 274.5361 | 63.1848 | 280.2826 | 0.24109 | 11.9168 | 2.7408 | 12.1579
17:10 | 58.7292 | 0.052214 | 4.3383 | 14.2125 | 4.2975 | 928.7677 | 28368.0558 | 6817.1684 | 29296.8235 | 1.3047 | 15.4433 | 3.8971 | 16.748 | 6.1571 | 265.6636 | 63.2508 | 271.8207 | 0.25832 | 11.5317 | 2.7434 | 11.79
17:15 | 58.2917 | 0.060768 | 4.298 | 14.3161 | 4.2346 | 1072.8611 | 27895.0436 | 6840.716 | 28967.9047 | 1.5071 | 15.1858 | 3.942 | 16.6929 | 7.1123 | 261.2339 | 63.3695 | 268.3463 | 0.29839 | 11.3394 | 2.7482 | 11.6378
17:20 | 61.2708 | 0.07333 | 4.2388 | 14.471 | 4.4034 | 1360.8085 | 28916.7404 | 6875.9277 | 30277.5489 | 1.9116 | 15.742 | 4.0091 | 17.6536 | 9.0212 | 270.802 | 63.5469 | 279.8232 | 0.37848 | 11.7547 | 2.7554 | 12.1332
17:25 | 61.0625 | 0.090466 | 4.158 | 14.6877 | 4.3237 | 1673.1007 | 28269.235 | 6925.208 | 29942.3357 | 2.3503 | 15.3895 | 4.1029 | 17.7398 | 11.0915 | 264.7382 | 63.7952 | 275.8297 | 0.46534 | 11.4915 | 2.7654 | 11.9568
17:30 | 62.2917 | 0.11144 | 4.0591 | 14.9621 | 4.3298 | 2102.532 | 28152.4941 | 6987.5796 | 30255.0261 | 2.9536 | 15.3259 | 4.2218 | 18.2795 | 13.9383 | 263.6449 | 64.1095 | 277.5833 | 0.58478 | 11.444 | 2.7781 | 12.0288
17:35 | 62.2083 | 0.1363 | 3.9419 | 15.3008 | 4.2283 | 2568.092 | 27303.1987 | 7064.5806 | 29871.2907 | 3.6076 | 14.8636 | 4.3684 | 18.4712 | 17.0247 | 255.6914 | 64.4975 | 272.716 | 0.71426 | 11.0988 | 2.7938 | 11.8131
17:40 | 64.6042 | 0.16592 | 3.8023 | 15.725 | 4.2727 | 3246.609 | 27350.3313 | 7161.0141 | 30596.9404 | 4.5607 | 14.8892 | 4.5521 | 19.45 | 21.5228 | 256.1328 | 64.9835 | 277.6555 | 0.90298 | 11.118 | 2.8134 | 12.0209
17:45 | 69.375 | 0.20045 | 3.6395 | 16.2501 | 4.44 | 4211.8744 | 28112.8501 | 7280.3951 | 32324.7245 | 5.9167 | 15.3044 | 4.7795 | 21.2211 | 27.9218 | 263.2737 | 65.585 | 291.1955 | 1.1714 | 11.4279 | 2.8377 | 12.5994
17:50 | 72.1458 | 0.24119 | 3.4475 | 16.9166 | 4.4354 | 5270.2771 | 27693.1007 | 7431.9199 | 32963.3778 | 7.4035 | 15.0758 | 5.0682 | 22.4793 | 34.9383 | 259.3428 | 66.3486 | 294.281 | 1.4658 | 11.2573 | 2.8686 | 12.7231
17:55 | 74.8333 | 0.28717 | 3.2308 | 17.7377 | 4.3876 | 6508.6876 | 26918.8832 | 7618.5868 | 33427.5708 | 9.1432 | 14.6544 | 5.4238 | 23.7975 | 43.1481 | 252.0923 | 67.2892 | 295.2404 | 1.8103 | 10.9426 | 2.9065 | 12.7528
18:00 | 75.5208 | 0.33704 | 2.9957 | 18.7235 | 4.1948 | 7709.2313 | 25189.4117 | 7842.6934 | 32898.643 | 10.8297 | 13.7129 | 5.8507 | 24.5425 | 51.1069 | 235.896 | 68.4185 | 287.0029 | 2.1442 | 10.2395 | 2.9521 | 12.3837
18:05 | 78.2083 | 0.39012 | 2.7455 | 19.9006 | 4.0871 | 9240.8977 | 23907.0174 | 8110.2989 | 33147.915 | 12.9813 | 13.0147 | 6.3604 | 25.996 | 61.2607 | 223.8865 | 69.767 | 285.1473 | 2.5702 | 9.7182 | 3.0066 | 12.2884
18:10 | 81.0625 | 0.44783 | 2.4734 | 21.3607 | 3.9467 | 10995.0379 | 22324.1756 | 8442.2301 | 33319.2135 | 15.4454 | 12.1531 | 6.9927 | 27.5985 | 72.8895 | 209.0634 | 71.4396 | 281.9529 | 3.058 | 9.0748 | 3.0742 | 12.1329
18:15 | 83.875 | 0.50741 | 2.1926 | 23.1114 | 3.7743 | 12890.136 | 20475.8027 | 8840.2201 | 33365.9387 | 18.1076 | 11.1468 | 7.7509 | 29.2544 | 85.4527 | 191.7536 | 73.4451 | 277.2062 | 3.5851 | 8.3234 | 3.1551 | 11.9086
18:20 | 84.9792 | 0.56814 | 1.9063 | 25.2177 | 3.5046 | 14622.7668 | 18036.9707 | 9319.0793 | 32659.7375 | 20.5416 | 9.8191 | 8.6631 | 30.3607 | 96.9388 | 168.9142 | 75.8581 | 265.853 | 4.067 | 7.3321 | 3.2526 | 11.3991
18:25 | 86.875 | 0.62848 | 1.6219 | 27.7292 | 3.2583 | 16536.8094 | 15687.8694 | 9890.0256 | 32224.6788 | 23.2303 | 8.5403 | 9.7507 | 31.7707 | 109.6276 | 146.9151 | 78.7351 | 256.5427 | 4.5994 | 6.3771 | 3.3688 | 10.9765
18:30 | 87.5625 | 0.68668 | 1.3475 | 30.6751 | 2.9687 | 18210.9449 | 13137.7209 | 10559.7445 | 31348.6658 | 25.5821 | 7.152 | 11.0264 | 32.7341 | 120.7259 | 123.0333 | 82.1099 | 243.7592 | 5.065 | 5.3405 | 3.5051 | 10.4055
18:35 | 89.4167 | 0.74162 | 1.0886 | 34.0949 | 2.7275 | 20084.4691 | 10837.5649 | 11337.2035 | 30922.034 | 28.214 | 5.8999 | 12.5074 | 34.1138 | 133.1461 | 101.4926 | 86.0275 | 234.6387 | 5.5861 | 4.4055 | 3.6633 | 9.9916
18:40 | 90.0417 | 0.79201 | 0.85104 | 37.9782 | 2.4657 | 21599.047 | 8532.0079 | 12220.029 | 30131.055 | 30.3416 | 4.6447 | 14.1891 | 34.9863 | 143.1867 | 79.9013 | 90.4761 | 223.088 | 6.0073 | 3.4683 | 3.843 | 9.4756
18:45 | 91.6042 | 0.83684 | 0.6397 | 42.261 | 2.2543 | 23217.7829 | 6524.4919 | 13193.6739 | 29742.2748 | 32.6155 | 3.5519 | 16.0439 | 36.1674 | 153.9178 | 61.1011 | 95.3824 | 215.0189 | 6.4575 | 2.6522 | 4.0411 | 9.1098
18:50 | 95.875 | 0.87621 | 0.45412 | 46.9057 | 2.1258 | 25443.4507 | 4847.6683 | 14249.5812 | 30291.119 | 35.7421 | 2.639 | 18.0553 | 38.3811 | 168.6724 | 45.3979 | 100.7032 | 214.0703 | 7.0766 | 1.9706 | 4.256 | 9.0472
18:55 | 97.6667 | 0.90902 | 0.29946 | 51.635 | 1.9671 | 26889.4317 | 3256.4905 | 15324.7275 | 30145.9222 | 37.7733 | 1.7728 | 20.1033 | 39.5461 | 178.2583 | 30.4967 | 106.1209 | 208.7549 | 7.4787 | 1.3238 | 4.4748 | 8.8025
19:00 | 98.4792 | 0.93426 | 0.18047 | 55.9775 | 1.8296 | 27866.0645 | 1978.8338 | 16311.9567 | 29844.8983 | 39.1453 | 1.0773 | 21.9839 | 40.2225 | 184.7327 | 18.5316 | 111.0956 | 203.2642 | 7.7504 | 0.8044 | 4.6757 | 8.5548
19:05 | 96.8542 | 0.95209 | 0.096438 | 59.5121 | 1.6926 | 27929.1954 | 1039.9768 | 17115.4915 | 28969.1722 | 39.234 | 0.56615 | 23.5146 | 39.8001 | 185.1512 | 9.7393 | 115.1447 | 194.8905 | 7.7679 | 0.42275 | 4.8392 | 8.1907
19:10 | 98.4375 | 0.96339 | 0.04316 | 61.9939 | 1.6514 | 28722.7482 | 473.0369 | 17679.7009 | 29195.7851 | 40.3487 | 0.25752 | 24.5894 | 40.6062 | 190.4119 | 4.4299 | 117.9878 | 194.8418 | 7.9886 | 0.19229 | 4.954 | 8.1809
19:15 | 96.5208 | 0.96952 | 0.01429 | 63.4271 | 1.5826 | 28342.5281 | 153.5759 | 18005.5325 | 28496.104 | 39.8146 | 0.083605 | 25.2101 | 39.8982 | 187.8913 | 1.4382 | 119.6296 | 189.3295 | 7.8829 | 0.062429 | 5.0203 | 7.9453
19:20 | 93.6875 | 0.97197 | 0.002725 | 64.0201 | 1.5219 | 27580.1635 | 28.425 | 18140.3321 | 27608.5885 | 38.7436 | 0.015474 | 25.4668 | 38.7591 | 182.8374 | 0.2662 | 120.3089 | 183.1036 | 7.6709 | 0.011555 | 5.0478 | 7.6824
19:25 | 87.625 | 0.97252 | 0.00013109 | 64.1546 | 1.4205 | 25810.0603 | 1.279 | 18170.9115 | 25811.3393 | 36.2571 | 0.00069626 | 25.5251 | 36.2578 | 171.1028 | 0.011977 | 120.463 | 171.1148 | 7.1785 | 0.00051991 | 5.054 | 7.1791
Total / mean | 4789.25 | 0.56973 | 1.8988 | 25.2782 | 197.04 | 826421.3443 | 1012519.1291 | 9332.8294 | 1838940.4734 | 1160.9278 | 551.2054 | 8.6893 | 1712.1332 | 5478.6004 | 9482.1273 | 75.9274 | 14960.7277 | 229.8521 | 411.5908 | 3.2554 | 641.4429

## 08 Results
Sensor 78 ¦ results in one place
Same 57 count bins and fixed episode for every method. Totals refer to the supplied January worked example; they are not the 137-episode paper results. All values below recalculate from the method sheets.
Method | Vehicle-hours | CO₂ (g) | NOₓ (g) | CO (g) | HC (g) | Mean speed (mph) | Mean trip time (min) | CO₂ (kg)
O · recorded bins | 211.434 | 1743787.4111 | 1400.8182 | 15511.4803 | 658.6611 | 23.5573 | 2.6489 | 1743.7874
S · mean speed | 211.434 | 1465627.693 | 861.7792 | 13252.8132 | 581.7408 | 23.5573 | 2.6489 | 1465.6277
R · reconstruction | 197.04 | 1657639.9683 | 1360.9023 | 14045.0246 | 609.2155 | 25.2782 | 2.4685 | 1657.64
M · two-speed lookup | 197.04 | 1988142.746 | 1997.7123 | 15645.6921 | 665.7799 | 25.2782 | 2.4685 | 1988.1427
A · two-speed cubic | 197.04 | 1838940.4734 | 1712.1332 | 14960.7277 | 641.4429 | 25.2782 | 2.4685 | 1838.9405
Signed error vs O | VHT error | CO₂ error | NOₓ error | CO error | HC error
S · mean speed | 0% | -15.95% | -38.48% | -14.56% | -11.68%
R · reconstruction | -6.808% | -4.94% | -2.849% | -9.454% | -7.507%
M · two-speed lookup | -6.808% | 14.01% | 42.61% | 0.8652% | 1.081%
A · two-speed cubic | -6.808% | 5.457% | 22.22% | -3.551% | -2.614%
For this single episode, the absolute percentage error is the magnitude of the signed error. Pooled WAPE requires summing absolute episode errors across the full sample. O is a detector-based modeled reference; none of these totals is measured exhaust.
Fitted traffic validity | VALID
M/R vehicle-hours difference | 0
A/R vehicle-hours difference | 0
R integrated count difference | 0
Sources: user-supplied QVDF_Source_Definitions_Audit.xlsx, Raw5min detector 78; 16 complete January weekdays prepared upstream. Traffic parameters: retained AZ I-10 westbound PM corridor calibration (38 source episodes). Passenger-car lookup rates and cubic coefficients are embedded. The fixed window and per-lane count assumption are unchanged from the PDF.
Reading the curves: effective speed = count × length / vehicle-hours. Effective emission rate = emissions / vehicle-hours. The R rate averages reconstructed cohort contributions; it is not a new lookup at the plotted bin-average speed.